## QA
不同四氯化碳濃度與不同出口裂解率對壓力分佈的影響?
不同溫度分佈對出口裂解率的影響?

## ASPEN IN
| Units | FEED1 | OUT1 | OUT2 | OUT3 | OUT4 | OUT5 | OUT6 | OUT7 | OUT8 | OUT9 | OUT10 | OUT11 | OUT12 | OUT13 | OUT14 | OUT15 | OUT16 | OUT17 | OUT18 | OUT19 | OUT20 | OUT21 | OUT22
Description
From |  |  | NO1 | NO2 | NO3 | NO4 | NO5 | NO6 | NO7 | NO8 | NO9 | NO10 | NO11 | NO12 | NO13 | NO14 | NO15 | NO16 | NO17 | NO18 | NO19 | NO20 | NO21 | NO22
To |  | NO1 | NO2 | NO3 | NO4 | NO5 | NO6 | NO7 | NO8 | NO9 | NO10 | NO11 | NO12 | NO13 | NO14 | NO15 | NO16 | NO17 | NO18 | NO19 | NO20 | NO21 | NO22
Stream Class |  | CONVEN | CONVEN | CONVEN | CONVEN | CONVEN | CONVEN | CONVEN | CONVEN | CONVEN | CONVEN | CONVEN | CONVEN | CONVEN | CONVEN | CONVEN | CONVEN | CONVEN | CONVEN | CONVEN | CONVEN | CONVEN | CONVEN | CONVEN
Maximum Relative Error
Cost Flow | $/hr
MIXED Substream
Phase |  | Vapor Phase | Vapor Phase | Vapor Phase | Vapor Phase | Vapor Phase | Vapor Phase | Vapor Phase | Vapor Phase | Vapor Phase | Vapor Phase | Vapor Phase | Vapor Phase | Vapor Phase | Vapor Phase | Vapor Phase | Vapor Phase | Vapor Phase | Vapor Phase | Vapor Phase | Vapor Phase | Vapor Phase | Vapor Phase | Vapor Phase
Temperature | C | 350 | 367.5585 | 384.1222 | 398.9334 | 412.5081 | 424.0886 | 433.6548 | 441.6335 | 447.9438 | 452.8403 | 455.6278 | 457.4998 | 458.7815 | 459.872 | 460.9252 | 461.9003 | 462.8688 | 463.7348 | 464.503 | 465.2673 | 465.932 | 466.5989 | 467.269
Pressure | kg/sqcmg | 12.56 | 12.51 | 12.45 | 12.44 | 12.4 | 12.33 | 12.31 | 12.25 | 12.21 | 12.16 | 12.1 | 12.04 | 12 | 11.94 | 11.89 | 11.82 | 11.76 | 11.69 | 11.62 | 11.56 | 11.47 | 11.4 | 11.36
Molar Vapor Fraction | [23 empty] | 1 | bar: NO1 to NO21 NO22
Molar Liquid Fraction |  | 0 | 0 | 0 | 0 | 0 | 0 | 0 | 0 | 0 | 0 | 0 | 0 | 0 | 0 | 0 | 0 | 0 | 0 | 0 | 0 | 0 | 0 | 0
Molar Solid Fraction |  | 0 | 0 | 0 | 0 | 0 | 0 | 0 | 0 | 0 | 0 | 0 | 0 | 0 | 0 | 0 | 0 | 0 | 0 | 0 | 0 | 0 | 0 | 0
Mass Vapor Fraction | [23 empty] | 1 | bar: NO1 to NO21 NO22
Mass Liquid Fraction |  | 0 | 0 | 0 | 0 | 0 | 0 | 0 | 0 | 0 | 0 | 0 | 0 | 0 | 0 | 0 | 0 | 0 | 0 | 0 | 0 | 0 | 0 | 0
Mass Solid Fraction |  | 0 | 0 | 0 | 0 | 0 | 0 | 0 | 0 | 0 | 0 | 0 | 0 | 0 | 0 | 0 | 0 | 0 | 0 | 0 | 0 | 0 | 0 | 0
Molar Enthalpy | cal/mol | -23569.9373 | -22813.5938 | -21965.8277 | -21031.2754 | -19989.726 | -18879.0273 | -17735.0295 | -16588.3851 | -15481.4421 | -14441.5221 | -13515.2275 | -12687.7855 | -11949.3671 | -11284.2363 | -10680.0205 | -10130.5315 | -9627.2736 | -9166.9354 | -8745.3142 | -8356.3265 | -7998.53 | -7667.2685 | -7359.1192
Mass Enthalpy | kcal/kg | -238.1784 | -232.0177 | -225.5625 | -218.9255 | -211.8591 | -204.5851 | -197.2069 | -189.7395 | -182.3911 | -175.2766 | -168.8252 | -162.8394 | -157.2778 | -152.0348 | -147.0515 | -142.3286 | -137.8273 | -133.5634 | -129.5293 | -125.6844 | -122.0466 | -118.5806 | -115.2687
Molar Entropy | cal/mol-K | -33.1514 | -31.7805 | -30.2592 | -28.5843 | -26.714 | -24.7139 | -22.6638 | -20.6133 | -18.6457 | -16.8059 | -15.1664 | -13.7099 | -12.4206 | -11.2651 | -10.2248 | -9.282 | -8.4254 | -7.6443 | -6.932 | -6.2795 | -5.6769 | -5.1241 | -4.6166
Mass Entropy | cal/gm-K | -0.335 | -0.32321 | -0.31072 | -0.29755 | -0.28313 | -0.26782 | -0.25201 | -0.23578 | -0.21967 | -0.20397 | -0.18945 | -0.17596 | -0.16348 | -0.15178 | -0.14078 | -0.13041 | -0.12062 | -0.11138 | -0.10267 | -0.094448 | -0.086622 | -0.079249 | -0.072312
Molar Density | mol/cc | 0.00027504 | 0.00026468 | 0.00025527 | 0.00024813 | 0.00024129 | 0.00023497 | 0.00023055 | 0.00022615 | 0.00022283 | 0.00021993 | 0.00021764 | 0.00021571 | 0.00021437 | 0.00021279 | 0.00021143 | 0.0002098 | 0.00020836 | 0.00020681 | 0.0002053 | 0.00020399 | 0.00020222 | 0.0002008 | 0.00019988
Mass Density | kg/cum | 27.2177 | 26.0252 | 24.8588 | 23.8372 | 22.7664 | 21.6831 | 20.7336 | 19.772 | 18.9141 | 18.1205 | 17.4229 | 16.8076 | 16.287 | 15.7938 | 15.356 | 14.9327 | 14.5538 | 14.1938 | 13.8614 | 13.5624 | 13.253 | 12.9835 | 12.761
Enthalpy Flow | cal/sec | -3929944.0825 | -3828292.4298 | -3721780.7945 | -3612270.1767 | -3495675.4997 | -3375654.473 | -3253913.429 | -3130700.9762 | -3009453.3003 | -2892063.7604 | -2785615.4177 | -2686849.9899 | -2595083.2334 | -2508574.176 | -2426350.4791 | -2348422.2638 | -2274150.4751 | -2203796.551 | -2137234.0491 | -2073793.1233 | -2013768.1411 | -1956579.6335 | -1901933.2334
Average MW |  | 98.9592 | 98.3269 | 97.3825 | 96.0659 | 94.3539 | 92.2796 | 89.9311 | 87.4272 | 84.8805 | 82.3928 | 80.0546 | 77.9159 | 75.9762 | 74.2214 | 72.6277 | 71.1771 | 69.8503 | 68.6336 | 67.5161 | 66.4866 | 65.5367 | 64.6587 | 63.8432
Mole Flows | kmol/hr | 600.2476 | 604.107 | 609.9661 | 618.3254 | 629.545 | 643.6961 | 660.5057 | 679.4226 | 699.8077 | 720.9371 | 741.9938 | 762.36 | 781.8238 | 800.3082 | 817.8694 | 834.5387 | 850.3905 | 865.4656 | 879.7903 | 893.4135 | 906.3622 | 918.6696 | 930.4048
EDC | kmol/hr | 600.2476 | 596.3882 | 590.5291 | 582.1698 | 570.9502 | 556.7991 | 539.9895 | 521.0726 | 500.6876 | 479.5581 | 458.5014 | 438.1352 | 418.6714 | 400.187 | 382.6259 | 365.9566 | 350.1048 | 335.0296 | 320.7049 | 307.0817 | 294.133 | 281.8256 | 270.0905
VC | kmol/hr | 0 | 3.8594 | 9.7185 | 18.0778 | 29.2974 | 43.4485 | 60.2581 | 79.175 | 99.56 | 120.6895 | 141.7462 | 162.1124 | 181.5762 | 200.0606 | 217.6218 | 234.291 | 250.1429 | 265.218 | 279.5427 | 293.1659 | 306.1146 | 318.422 | 330.1572
HCL | kmol/hr | 0 | 3.8594 | 9.7185 | 18.0778 | 29.2974 | 43.4485 | 60.2581 | 79.175 | 99.56 | 120.6895 | 141.7462 | 162.1124 | 181.5762 | 200.0606 | 217.6218 | 234.291 | 250.1429 | 265.218 | 279.5427 | 293.1659 | 306.1146 | 318.422 | 330.1572
Mole Fractions
EDC |  | 1 | 0.98722 | 0.96813 | 0.94153 | 0.90693 | 0.865 | 0.81754 | 0.76693 | 0.71546 | 0.66519 | 0.61793 | 0.57471 | 0.53551 | 0.50004 | 0.46783 | 0.43851 | 0.4117 | 0.38711 | 0.36452 | 0.34372 | 0.32452 | 0.30678 | 0.29029
VC |  | 0 | 0.0063886 | 0.015933 | 0.029237 | 0.046537 | 0.067498 | 0.09123 | 0.11653 | 0.14227 | 0.16741 | 0.19103 | 0.21265 | 0.23225 | 0.24998 | 0.26608 | 0.28074 | 0.29415 | 0.30645 | 0.31774 | 0.32814 | 0.33774 | 0.34661 | 0.35485
HCL |  | 0 | 0.0063886 | 0.015933 | 0.029237 | 0.046537 | 0.067498 | 0.09123 | 0.11653 | 0.14227 | 0.16741 | 0.19103 | 0.21265 | 0.23225 | 0.24998 | 0.26608 | 0.28074 | 0.29415 | 0.30645 | 0.31774 | 0.32814 | 0.33774 | 0.34661 | 0.35485
Mass Flows | kg/hr | 59400 | 59400 | 59400 | 59400 | 59400 | 59400 | 59400 | 59400 | 59400 | 59400 | 59400 | 59400 | 59400 | 59400 | 59400 | 59400 | 59400 | 59400 | 59400 | 59400 | 59400 | 59400 | 59400
EDC | kg/hr | 59400 | 59018.0742 | 58438.2645 | 57611.0337 | 56500.7568 | 55100.3754 | 53436.9091 | 51564.9117 | 49547.6211 | 47456.6668 | 45372.913 | 43357.4963 | 41431.3731 | 39602.1712 | 37864.3334 | 36214.7554 | 34646.0735 | 33154.248 | 31736.6914 | 30388.5463 | 29107.1572 | 27889.2259 | 26727.9245
VC | kg/hr | 0 | 241.2085 | 607.3924 | 1129.8372 | 1831.0423 | 2715.4654 | 3766.042 | 4948.3183 | 6222.3558 | 7542.9162 | 8858.929 | 10131.783 | 11348.2429 | 12503.4913 | 13601.0379 | 14642.8433 | 15633.558 | 16575.7334 | 17471.0036 | 18322.4364 | 19131.7089 | 19900.904 | 20634.334
HCL | kg/hr | 0 | 140.7172 | 354.3431 | 659.129 | 1068.2009 | 1584.1592 | 2197.0489 | 2886.77 | 3630.0231 | 4400.417 | 5168.1579 | 5910.7207 | 6620.384 | 7294.3375 | 7934.6287 | 8542.4013 | 9120.3685 | 9670.0186 | 10192.3049 | 10689.0173 | 11161.1339 | 11609.8701 | 12037.7414
Mass Fractions
EDC |  | 1 | 0.99357 | 0.98381 | 0.96988 | 0.95119 | 0.92762 | 0.89961 | 0.8681 | 0.83414 | 0.79893 | 0.76385 | 0.72992 | 0.6975 | 0.6667 | 0.63745 | 0.60968 | 0.58327 | 0.55815 | 0.53429 | 0.51159 | 0.49002 | 0.46952 | 0.44997
VC |  | 0 | 0.0040607 | 0.010225 | 0.019021 | 0.030826 | 0.045715 | 0.063401 | 0.083305 | 0.10475 | 0.12699 | 0.14914 | 0.17057 | 0.19105 | 0.2105 | 0.22897 | 0.24651 | 0.26319 | 0.27905 | 0.29412 | 0.30846 | 0.32208 | 0.33503 | 0.34738
HCL |  | 0 | 0.002369 | 0.0059654 | 0.011096 | 0.017983 | 0.026669 | 0.036987 | 0.048599 | 0.061112 | 0.074081 | 0.087006 | 0.099507 | 0.11145 | 0.1228 | 0.13358 | 0.14381 | 0.15354 | 0.16279 | 0.17159 | 0.17995 | 0.1879 | 0.19545 | 0.20266
Volume Flow | cum/hr | 2182.4071 | 2282.4004 | 2389.4918 | 2491.8982 | 2609.1084 | 2739.4643 | 2864.917 | 3004.2537 | 3140.5125 | 3278.0641 | 3409.3053 | 3534.1216 | 3647.0834 | 3760.9599 | 3868.2064 | 3977.8358 | 4081.4175 | 4184.9249 | 4285.2915 | 4379.7448 | 4481.9886 | 4575.0282 | 4654.8185
Mass heat capacity, mixture | cal/gm-K | 0.28956 | 0.29253 | 0.29522 | 0.29752 | 0.29947 | 0.30097 | 0.30206 | 0.30281 | 0.30325 | 0.30344 | 0.3033 | 0.30304 | 0.30272 | 0.30239 | 0.30209 | 0.30179 | 0.30152 | 0.30125 | 0.30099 | 0.30075 | 0.3005 | 0.30027 | 0.30007
Vapor Phase
Molar Enthalpy | cal/mol | -23569.9373 | -22813.5938 | -21965.8277 | -21031.2754 | -19989.726 | -18879.0273 | -17735.0295 | -16588.3852 | -15481.4421 | -14441.5221 | -13515.2275 | -12687.7855 | -11949.3671 | -11284.2363 | -10680.0205 | -10130.5315 | -9627.2736 | -9166.9354 | -8745.3142 | -8356.3265 | -7998.53 | -7667.2685 | -7359.1192
Mass Enthalpy | kcal/kg | -238.1784 | -232.0177 | -225.5625 | -218.9255 | -211.8591 | -204.5851 | -197.2069 | -189.7395 | -182.3911 | -175.2766 | -168.8252 | -162.8394 | -157.2778 | -152.0348 | -147.0515 | -142.3286 | -137.8273 | -133.5634 | -129.5293 | -125.6844 | -122.0466 | -118.5806 | -115.2687
Molar Entropy | cal/mol-K | -33.1514 | -31.7805 | -30.2592 | -28.5843 | -26.714 | -24.7139 | -22.6638 | -20.6133 | -18.6457 | -16.8059 | -15.1664 | -13.7099 | -12.4206 | -11.2651 | -10.2248 | -9.282 | -8.4254 | -7.6443 | -6.932 | -6.2795 | -5.6769 | -5.1241 | -4.6166
Mass Entropy | cal/gm-K | -0.335 | -0.32321 | -0.31072 | -0.29755 | -0.28313 | -0.26782 | -0.25201 | -0.23578 | -0.21967 | -0.20397 | -0.18945 | -0.17596 | -0.16348 | -0.15178 | -0.14078 | -0.13041 | -0.12062 | -0.11138 | -0.10267 | -0.094448 | -0.086622 | -0.079249 | -0.072312
Molar Density | mol/cc | 0.00027504 | 0.00026468 | 0.00025527 | 0.00024813 | 0.00024129 | 0.00023497 | 0.00023055 | 0.00022615 | 0.00022283 | 0.00021993 | 0.00021764 | 0.00021571 | 0.00021437 | 0.00021279 | 0.00021143 | 0.0002098 | 0.00020836 | 0.00020681 | 0.0002053 | 0.00020399 | 0.00020222 | 0.0002008 | 0.00019988
Mass Density | kg/cum | 27.2177 | 26.0252 | 24.8588 | 23.8372 | 22.7664 | 21.6831 | 20.7336 | 19.772 | 18.9141 | 18.1205 | 17.4229 | 16.8076 | 16.287 | 15.7938 | 15.356 | 14.9327 | 14.5538 | 14.1938 | 13.8614 | 13.5624 | 13.253 | 12.9835 | 12.761
Enthalpy Flow | cal/sec | -3929944.0825 | -3828292.4298 | -3721780.7946 | -3612270.1769 | -3495675.5001 | -3375654.4737 | -3253913.4306 | -3130700.9792 | -3009453.3035 | -2892063.7618 | -2785615.4185 | -2686849.9903 | -2595083.2337 | -2508574.1762 | -2426350.4792 | -2348422.2639 | -2274150.4751 | -2203796.551 | -2137234.0491 | -2073793.1233 | -2013768.1411 | -1956579.6335 | -1901933.2334
Average MW |  | 98.9592 | 98.3269 | 97.3825 | 96.0659 | 94.3539 | 92.2796 | 89.9311 | 87.4272 | 84.8805 | 82.3928 | 80.0546 | 77.9159 | 75.9762 | 74.2214 | 72.6277 | 71.1771 | 69.8503 | 68.6336 | 67.5161 | 66.4866 | 65.5367 | 64.6587 | 63.8432
Mole Flows | kmol/hr | 600.2476 | 604.107 | 609.9661 | 618.3254 | 629.545 | 643.6961 | 660.5057 | 679.4226 | 699.8077 | 720.9371 | 741.9938 | 762.36 | 781.8238 | 800.3082 | 817.8694 | 834.5387 | 850.3905 | 865.4656 | 879.7903 | 893.4135 | 906.3622 | 918.6696 | 930.4048
EDC | kmol/hr | 600.2476 | 596.3882 | 590.5291 | 582.1698 | 570.9502 | 556.7991 | 539.9895 | 521.0726 | 500.6876 | 479.5581 | 458.5014 | 438.1352 | 418.6714 | 400.187 | 382.6259 | 365.9566 | 350.1048 | 335.0296 | 320.7049 | 307.0817 | 294.133 | 281.8256 | 270.0905
VC | kmol/hr | 0 | 3.8594 | 9.7185 | 18.0778 | 29.2974 | 43.4485 | 60.2581 | 79.175 | 99.56 | 120.6895 | 141.7462 | 162.1124 | 181.5762 | 200.0606 | 217.6218 | 234.291 | 250.1429 | 265.218 | 279.5427 | 293.1659 | 306.1146 | 318.422 | 330.1572
HCL | kmol/hr | 0 | 3.8594 | 9.7185 | 18.0778 | 29.2974 | 43.4485 | 60.2581 | 79.175 | 99.56 | 120.6895 | 141.7462 | 162.1124 | 181.5762 | 200.0606 | 217.6218 | 234.291 | 250.1429 | 265.218 | 279.5427 | 293.1659 | 306.1146 | 318.422 | 330.1572
Mole Fractions
EDC |  | 1 | 0.98722 | 0.96813 | 0.94153 | 0.90693 | 0.865 | 0.81754 | 0.76693 | 0.71546 | 0.66519 | 0.61793 | 0.57471 | 0.53551 | 0.50004 | 0.46783 | 0.43851 | 0.4117 | 0.38711 | 0.36452 | 0.34372 | 0.32452 | 0.30678 | 0.29029
VC |  | 0 | 0.0063886 | 0.015933 | 0.029237 | 0.046537 | 0.067498 | 0.09123 | 0.11653 | 0.14227 | 0.16741 | 0.19103 | 0.21265 | 0.23225 | 0.24998 | 0.26608 | 0.28074 | 0.29415 | 0.30645 | 0.31774 | 0.32814 | 0.33774 | 0.34661 | 0.35485
HCL |  | 0 | 0.0063886 | 0.015933 | 0.029237 | 0.046537 | 0.067498 | 0.09123 | 0.11653 | 0.14227 | 0.16741 | 0.19103 | 0.21265 | 0.23225 | 0.24998 | 0.26608 | 0.28074 | 0.29415 | 0.30645 | 0.31774 | 0.32814 | 0.33774 | 0.34661 | 0.35485
Mass Flows | kg/hr | 59400 | 59400 | 59400 | 59400 | 59400 | 59400 | 59400 | 59400 | 59400 | 59400 | 59400 | 59400 | 59400 | 59400 | 59400 | 59400 | 59400 | 59400 | 59400 | 59400 | 59400 | 59400 | 59400
EDC | kg/hr | 59400 | 59018.0742 | 58438.2645 | 57611.0337 | 56500.7568 | 55100.3754 | 53436.9091 | 51564.9117 | 49547.6211 | 47456.6668 | 45372.913 | 43357.4963 | 41431.3731 | 39602.1712 | 37864.3334 | 36214.7554 | 34646.0735 | 33154.248 | 31736.6914 | 30388.5463 | 29107.1572 | 27889.2259 | 26727.9245
VC | kg/hr | 0 | 241.2085 | 607.3924 | 1129.8372 | 1831.0423 | 2715.4654 | 3766.042 | 4948.3183 | 6222.3558 | 7542.9162 | 8858.929 | 10131.783 | 11348.2429 | 12503.4913 | 13601.0379 | 14642.8433 | 15633.558 | 16575.7334 | 17471.0036 | 18322.4364 | 19131.7089 | 19900.904 | 20634.334
HCL | kg/hr | 0 | 140.7172 | 354.3431 | 659.129 | 1068.2009 | 1584.1592 | 2197.0489 | 2886.77 | 3630.0231 | 4400.417 | 5168.1579 | 5910.7207 | 6620.384 | 7294.3375 | 7934.6287 | 8542.4013 | 9120.3685 | 9670.0186 | 10192.3049 | 10689.0173 | 11161.1339 | 11609.8701 | 12037.7414
Mass Fractions
EDC |  | 1 | 0.99357 | 0.98381 | 0.96988 | 0.95119 | 0.92762 | 0.89961 | 0.8681 | 0.83414 | 0.79893 | 0.76385 | 0.72992 | 0.6975 | 0.6667 | 0.63745 | 0.60968 | 0.58327 | 0.55815 | 0.53429 | 0.51159 | 0.49002 | 0.46952 | 0.44997
VC |  | 0 | 0.0040607 | 0.010225 | 0.019021 | 0.030826 | 0.045715 | 0.063401 | 0.083305 | 0.10475 | 0.12699 | 0.14914 | 0.17057 | 0.19105 | 0.2105 | 0.22897 | 0.24651 | 0.26319 | 0.27905 | 0.29412 | 0.30846 | 0.32208 | 0.33503 | 0.34738
HCL |  | 0 | 0.002369 | 0.0059654 | 0.011096 | 0.017983 | 0.026669 | 0.036987 | 0.048599 | 0.061112 | 0.074081 | 0.087006 | 0.099507 | 0.11145 | 0.1228 | 0.13358 | 0.14381 | 0.15354 | 0.16279 | 0.17159 | 0.17995 | 0.1879 | 0.19545 | 0.20266
Volume Flow | cum/hr | 2182.4071 | 2282.4004 | 2389.4918 | 2491.8982 | 2609.1084 | 2739.4643 | 2864.917 | 3004.2537 | 3140.5125 | 3278.0641 | 3409.3053 | 3534.1216 | 3647.0834 | 3760.9599 | 3868.2064 | 3977.8358 | 4081.4175 | 4184.9249 | 4285.2915 | 4379.7448 | 4481.9886 | 4575.0282 | 4654.8185
(VISC) Viscosity, mixture | cP | 0.019049 | 0.019558 | 0.020069 | 0.020574 | 0.021087 | 0.021588 | 0.022074 | 0.022543 | 0.022982 | 0.023386 | 0.023724 | 0.024021 | 0.024284 | 0.024524 | 0.024748 | 0.024955 | 0.025148 | 0.025328 | 0.025493 | 0.025649 | 0.025792 | 0.025927 | 0.026056
Mass heat capacity, mixture | cal/gm-K | 0.28956 | 0.29253 | 0.29522 | 0.29752 | 0.29947 | 0.30097 | 0.30206 | 0.30281 | 0.30325 | 0.30344 | 0.3033 | 0.30304 | 0.30272 | 0.30239 | 0.30209 | 0.30179 | 0.30152 | 0.30125 | 0.30099 | 0.30075 | 0.3005 | 0.30027 | 0.30007
Thermal conductivity, mixture | kcal/hr-m-K | 0.026234 | 0.027498 | 0.028724 | 0.029859 | 0.030936 | 0.031897 | 0.032732 | 0.033465 | 0.034083 | 0.034597 | 0.034949 | 0.035224 | 0.035446 | 0.035644 | 0.035831 | 0.036003 | 0.036169 | 0.03632 | 0.036457 | 0.036589 | 0.036709 | 0.036824 | 0.036935
<add properties>

## ASPEN T
| Description | From | To | Stream Class | Maximum Relative Error | Cost Flow | MIXED Substream | Phase | Temperature | Pressure | Molar Vapor Fraction | Molar Liquid Fraction | Molar Solid Fraction | Mass Vapor Fraction | Mass Liquid Fraction | Mass Solid Fraction | Molar Enthalpy | Mass Enthalpy | Molar Entropy | Mass Entropy | Molar Density | Mass Density | Enthalpy Flow | Average MW | Mole Flows | EDC | VC | HCL | Mole Fractions | EDC | VC | HCL | Mass Flows | EDC | VC | HCL | Mass Fractions | EDC | VC | HCL | Volume Flow | Mass heat capacity, mixture | Vapor Phase | Molar Enthalpy | Mass Enthalpy | Molar Entropy | Mass Entropy | Molar Density | Mass Density | Enthalpy Flow | Average MW | Mole Flows | EDC | VC | HCL | Mole Fractions | EDC | VC | HCL | Mass Flows | EDC | VC | HCL | Mass Fractions | EDC | VC | HCL | Volume Flow | (VISC) Viscosity, mixture | Mass heat capacity, mixture | Thermal conductivity, mixture | <add properties>
Units | [5 empty] | $/hr |  |  | C | kg/sqcmg | [6 empty] | cal/mol | kcal/kg | cal/mol-K | cal/gm-K | mol/cc | kg/cum | cal/sec |  | kmol/hr | kmol/hr | kmol/hr | kmol/hr |  |  |  |  | kg/hr | kg/hr | kg/hr | kg/hr |  |  |  |  | cum/hr | cal/gm-K |  | cal/mol | kcal/kg | cal/mol-K | cal/gm-K | mol/cc | kg/cum | cal/sec |  | kmol/hr | kmol/hr | kmol/hr | kmol/hr |  |  |  |  | kg/hr | kg/hr | kg/hr | kg/hr |  |  |  |  | cum/hr | cP | cal/gm-K | kcal/hr-m-K
FEED1 |  |  | NO1 | CONVEN |  |  |  | Vapor Phase | 350 | 12.56 | 1 | 0 | 0 | 1 | 0 | 0 | -23569.9373 | -238.1784 | -33.1514 | -0.335 | 0.00027504 | 27.2177 | -3929944.0825 | 98.9592 | 600.2476 | 600.2476 | 0 | 0 |  | 1 | 0 | 0 | 59400 | 59400 | 0 | 0 |  | 1 | 0 | 0 | 2182.4071 | 0.28956 |  | -23569.9373 | -238.1784 | -33.1514 | -0.335 | 0.00027504 | 27.2177 | -3929944.0825 | 98.9592 | 600.2476 | 600.2476 | 0 | 0 |  | 1 | 0 | 0 | 59400 | 59400 | 0 | 0 |  | 1 | 0 | 0 | 2182.4071 | 0.019049 | 0.28956 | 0.026234
OUT1 |  | NO1 | NO2 | CONVEN |  |  |  | Vapor Phase | 367.5585 | 12.51 | 1 | 0 | 0 | 1 | 0 | 0 | -22813.5938 | -232.0177 | -31.7805 | -0.32321 | 0.00026468 | 26.0252 | -3828292.4298 | 98.3269 | 604.107 | 596.3882 | 3.8594 | 3.8594 |  | 0.98722 | 0.0063886 | 0.0063886 | 59400 | 59018.0742 | 241.2085 | 140.7172 |  | 0.99357 | 0.0040607 | 0.002369 | 2282.4004 | 0.29253 |  | -22813.5938 | -232.0177 | -31.7805 | -0.32321 | 0.00026468 | 26.0252 | -3828292.4298 | 98.3269 | 604.107 | 596.3882 | 3.8594 | 3.8594 |  | 0.98722 | 0.0063886 | 0.0063886 | 59400 | 59018.0742 | 241.2085 | 140.7172 |  | 0.99357 | 0.0040607 | 0.002369 | 2282.4004 | 0.019558 | 0.29253 | 0.027498
OUT2 |  | NO2 | NO3 | CONVEN |  |  |  | Vapor Phase | 384.1222 | 12.45 | 1 | 0 | 0 | 1 | 0 | 0 | -21965.8277 | -225.5625 | -30.2592 | -0.31072 | 0.00025527 | 24.8588 | -3721780.7945 | 97.3825 | 609.9661 | 590.5291 | 9.7185 | 9.7185 |  | 0.96813 | 0.015933 | 0.015933 | 59400 | 58438.2645 | 607.3924 | 354.3431 |  | 0.98381 | 0.010225 | 0.0059654 | 2389.4918 | 0.29522 |  | -21965.8277 | -225.5625 | -30.2592 | -0.31072 | 0.00025527 | 24.8588 | -3721780.7946 | 97.3825 | 609.9661 | 590.5291 | 9.7185 | 9.7185 |  | 0.96813 | 0.015933 | 0.015933 | 59400 | 58438.2645 | 607.3924 | 354.3431 |  | 0.98381 | 0.010225 | 0.0059654 | 2389.4918 | 0.020069 | 0.29522 | 0.028724
OUT3 |  | NO3 | NO4 | CONVEN |  |  |  | Vapor Phase | 398.9334 | 12.44 | 1 | 0 | 0 | 1 | 0 | 0 | -21031.2754 | -218.9255 | -28.5843 | -0.29755 | 0.00024813 | 23.8372 | -3612270.1767 | 96.0659 | 618.3254 | 582.1698 | 18.0778 | 18.0778 |  | 0.94153 | 0.029237 | 0.029237 | 59400 | 57611.0337 | 1129.8372 | 659.129 |  | 0.96988 | 0.019021 | 0.011096 | 2491.8982 | 0.29752 |  | -21031.2754 | -218.9255 | -28.5843 | -0.29755 | 0.00024813 | 23.8372 | -3612270.1769 | 96.0659 | 618.3254 | 582.1698 | 18.0778 | 18.0778 |  | 0.94153 | 0.029237 | 0.029237 | 59400 | 57611.0337 | 1129.8372 | 659.129 |  | 0.96988 | 0.019021 | 0.011096 | 2491.8982 | 0.020574 | 0.29752 | 0.029859
OUT4 |  | NO4 | NO5 | CONVEN |  |  |  | Vapor Phase | 412.5081 | 12.4 | 1 | 0 | 0 | 1 | 0 | 0 | -19989.726 | -211.8591 | -26.714 | -0.28313 | 0.00024129 | 22.7664 | -3495675.4997 | 94.3539 | 629.545 | 570.9502 | 29.2974 | 29.2974 |  | 0.90693 | 0.046537 | 0.046537 | 59400 | 56500.7568 | 1831.0423 | 1068.2009 |  | 0.95119 | 0.030826 | 0.017983 | 2609.1084 | 0.29947 |  | -19989.726 | -211.8591 | -26.714 | -0.28313 | 0.00024129 | 22.7664 | -3495675.5001 | 94.3539 | 629.545 | 570.9502 | 29.2974 | 29.2974 |  | 0.90693 | 0.046537 | 0.046537 | 59400 | 56500.7568 | 1831.0423 | 1068.2009 |  | 0.95119 | 0.030826 | 0.017983 | 2609.1084 | 0.021087 | 0.29947 | 0.030936
OUT5 |  | NO5 | NO6 | CONVEN |  |  |  | Vapor Phase | 424.0886 | 12.33 | 1 | 0 | 0 | 1 | 0 | 0 | -18879.0273 | -204.5851 | -24.7139 | -0.26782 | 0.00023497 | 21.6831 | -3375654.473 | 92.2796 | 643.6961 | 556.7991 | 43.4485 | 43.4485 |  | 0.865 | 0.067498 | 0.067498 | 59400 | 55100.3754 | 2715.4654 | 1584.1592 |  | 0.92762 | 0.045715 | 0.026669 | 2739.4643 | 0.30097 |  | -18879.0273 | -204.5851 | -24.7139 | -0.26782 | 0.00023497 | 21.6831 | -3375654.4737 | 92.2796 | 643.6961 | 556.7991 | 43.4485 | 43.4485 |  | 0.865 | 0.067498 | 0.067498 | 59400 | 55100.3754 | 2715.4654 | 1584.1592 |  | 0.92762 | 0.045715 | 0.026669 | 2739.4643 | 0.021588 | 0.30097 | 0.031897
OUT6 |  | NO6 | NO7 | CONVEN |  |  |  | Vapor Phase | 433.6548 | 12.31 | 1 | 0 | 0 | 1 | 0 | 0 | -17735.0295 | -197.2069 | -22.6638 | -0.25201 | 0.00023055 | 20.7336 | -3253913.429 | 89.9311 | 660.5057 | 539.9895 | 60.2581 | 60.2581 |  | 0.81754 | 0.09123 | 0.09123 | 59400 | 53436.9091 | 3766.042 | 2197.0489 |  | 0.89961 | 0.063401 | 0.036987 | 2864.917 | 0.30206 |  | -17735.0295 | -197.2069 | -22.6638 | -0.25201 | 0.00023055 | 20.7336 | -3253913.4306 | 89.9311 | 660.5057 | 539.9895 | 60.2581 | 60.2581 |  | 0.81754 | 0.09123 | 0.09123 | 59400 | 53436.9091 | 3766.042 | 2197.0489 |  | 0.89961 | 0.063401 | 0.036987 | 2864.917 | 0.022074 | 0.30206 | 0.032732
OUT7 |  | NO7 | NO8 | CONVEN |  |  |  | Vapor Phase | 441.6335 | 12.25 | 1 | 0 | 0 | 1 | 0 | 0 | -16588.3851 | -189.7395 | -20.6133 | -0.23578 | 0.00022615 | 19.772 | -3130700.9762 | 87.4272 | 679.4226 | 521.0726 | 79.175 | 79.175 |  | 0.76693 | 0.11653 | 0.11653 | 59400 | 51564.9117 | 4948.3183 | 2886.77 |  | 0.8681 | 0.083305 | 0.048599 | 3004.2537 | 0.30281 |  | -16588.3852 | -189.7395 | -20.6133 | -0.23578 | 0.00022615 | 19.772 | -3130700.9792 | 87.4272 | 679.4226 | 521.0726 | 79.175 | 79.175 |  | 0.76693 | 0.11653 | 0.11653 | 59400 | 51564.9117 | 4948.3183 | 2886.77 |  | 0.8681 | 0.083305 | 0.048599 | 3004.2537 | 0.022543 | 0.30281 | 0.033465
OUT8 |  | NO8 | NO9 | CONVEN |  |  |  | Vapor Phase | 447.9438 | 12.21 | 1 | 0 | 0 | 1 | 0 | 0 | -15481.4421 | -182.3911 | -18.6457 | -0.21967 | 0.00022283 | 18.9141 | -3009453.3003 | 84.8805 | 699.8077 | 500.6876 | 99.56 | 99.56 |  | 0.71546 | 0.14227 | 0.14227 | 59400 | 49547.6211 | 6222.3558 | 3630.0231 |  | 0.83414 | 0.10475 | 0.061112 | 3140.5125 | 0.30325 |  | -15481.4421 | -182.3911 | -18.6457 | -0.21967 | 0.00022283 | 18.9141 | -3009453.3035 | 84.8805 | 699.8077 | 500.6876 | 99.56 | 99.56 |  | 0.71546 | 0.14227 | 0.14227 | 59400 | 49547.6211 | 6222.3558 | 3630.0231 |  | 0.83414 | 0.10475 | 0.061112 | 3140.5125 | 0.022982 | 0.30325 | 0.034083
OUT9 |  | NO9 | NO10 | CONVEN |  |  |  | Vapor Phase | 452.8403 | 12.16 | 1 | 0 | 0 | 1 | 0 | 0 | -14441.5221 | -175.2766 | -16.8059 | -0.20397 | 0.00021993 | 18.1205 | -2892063.7604 | 82.3928 | 720.9371 | 479.5581 | 120.6895 | 120.6895 |  | 0.66519 | 0.16741 | 0.16741 | 59400 | 47456.6668 | 7542.9162 | 4400.417 |  | 0.79893 | 0.12699 | 0.074081 | 3278.0641 | 0.30344 |  | -14441.5221 | -175.2766 | -16.8059 | -0.20397 | 0.00021993 | 18.1205 | -2892063.7618 | 82.3928 | 720.9371 | 479.5581 | 120.6895 | 120.6895 |  | 0.66519 | 0.16741 | 0.16741 | 59400 | 47456.6668 | 7542.9162 | 4400.417 |  | 0.79893 | 0.12699 | 0.074081 | 3278.0641 | 0.023386 | 0.30344 | 0.034597
OUT10 |  | NO10 | NO11 | CONVEN |  |  |  | Vapor Phase | 455.6278 | 12.1 | 1 | 0 | 0 | 1 | 0 | 0 | -13515.2275 | -168.8252 | -15.1664 | -0.18945 | 0.00021764 | 17.4229 | -2785615.4177 | 80.0546 | 741.9938 | 458.5014 | 141.7462 | 141.7462 |  | 0.61793 | 0.19103 | 0.19103 | 59400 | 45372.913 | 8858.929 | 5168.1579 |  | 0.76385 | 0.14914 | 0.087006 | 3409.3053 | 0.3033 |  | -13515.2275 | -168.8252 | -15.1664 | -0.18945 | 0.00021764 | 17.4229 | -2785615.4185 | 80.0546 | 741.9938 | 458.5014 | 141.7462 | 141.7462 |  | 0.61793 | 0.19103 | 0.19103 | 59400 | 45372.913 | 8858.929 | 5168.1579 |  | 0.76385 | 0.14914 | 0.087006 | 3409.3053 | 0.023724 | 0.3033 | 0.034949
OUT11 |  | NO11 | NO12 | CONVEN |  |  |  | Vapor Phase | 457.4998 | 12.04 | 1 | 0 | 0 | 1 | 0 | 0 | -12687.7855 | -162.8394 | -13.7099 | -0.17596 | 0.00021571 | 16.8076 | -2686849.9899 | 77.9159 | 762.36 | 438.1352 | 162.1124 | 162.1124 |  | 0.57471 | 0.21265 | 0.21265 | 59400 | 43357.4963 | 10131.783 | 5910.7207 |  | 0.72992 | 0.17057 | 0.099507 | 3534.1216 | 0.30304 |  | -12687.7855 | -162.8394 | -13.7099 | -0.17596 | 0.00021571 | 16.8076 | -2686849.9903 | 77.9159 | 762.36 | 438.1352 | 162.1124 | 162.1124 |  | 0.57471 | 0.21265 | 0.21265 | 59400 | 43357.4963 | 10131.783 | 5910.7207 |  | 0.72992 | 0.17057 | 0.099507 | 3534.1216 | 0.024021 | 0.30304 | 0.035224
OUT12 |  | NO12 | NO13 | CONVEN |  |  |  | Vapor Phase | 458.7815 | 12 | 1 | 0 | 0 | 1 | 0 | 0 | -11949.3671 | -157.2778 | -12.4206 | -0.16348 | 0.00021437 | 16.287 | -2595083.2334 | 75.9762 | 781.8238 | 418.6714 | 181.5762 | 181.5762 |  | 0.53551 | 0.23225 | 0.23225 | 59400 | 41431.3731 | 11348.2429 | 6620.384 |  | 0.6975 | 0.19105 | 0.11145 | 3647.0834 | 0.30272 |  | -11949.3671 | -157.2778 | -12.4206 | -0.16348 | 0.00021437 | 16.287 | -2595083.2337 | 75.9762 | 781.8238 | 418.6714 | 181.5762 | 181.5762 |  | 0.53551 | 0.23225 | 0.23225 | 59400 | 41431.3731 | 11348.2429 | 6620.384 |  | 0.6975 | 0.19105 | 0.11145 | 3647.0834 | 0.024284 | 0.30272 | 0.035446
OUT13 |  | NO13 | NO14 | CONVEN |  |  |  | Vapor Phase | 459.872 | 11.94 | 1 | 0 | 0 | 1 | 0 | 0 | -11284.2363 | -152.0348 | -11.2651 | -0.15178 | 0.00021279 | 15.7938 | -2508574.176 | 74.2214 | 800.3082 | 400.187 | 200.0606 | 200.0606 |  | 0.50004 | 0.24998 | 0.24998 | 59400 | 39602.1712 | 12503.4913 | 7294.3375 |  | 0.6667 | 0.2105 | 0.1228 | 3760.9599 | 0.30239 |  | -11284.2363 | -152.0348 | -11.2651 | -0.15178 | 0.00021279 | 15.7938 | -2508574.1762 | 74.2214 | 800.3082 | 400.187 | 200.0606 | 200.0606 |  | 0.50004 | 0.24998 | 0.24998 | 59400 | 39602.1712 | 12503.4913 | 7294.3375 |  | 0.6667 | 0.2105 | 0.1228 | 3760.9599 | 0.024524 | 0.30239 | 0.035644
OUT14 |  | NO14 | NO15 | CONVEN |  |  |  | Vapor Phase | 460.9252 | 11.89 | 1 | 0 | 0 | 1 | 0 | 0 | -10680.0205 | -147.0515 | -10.2248 | -0.14078 | 0.00021143 | 15.356 | -2426350.4791 | 72.6277 | 817.8694 | 382.6259 | 217.6218 | 217.6218 |  | 0.46783 | 0.26608 | 0.26608 | 59400 | 37864.3334 | 13601.0379 | 7934.6287 |  | 0.63745 | 0.22897 | 0.13358 | 3868.2064 | 0.30209 |  | -10680.0205 | -147.0515 | -10.2248 | -0.14078 | 0.00021143 | 15.356 | -2426350.4792 | 72.6277 | 817.8694 | 382.6259 | 217.6218 | 217.6218 |  | 0.46783 | 0.26608 | 0.26608 | 59400 | 37864.3334 | 13601.0379 | 7934.6287 |  | 0.63745 | 0.22897 | 0.13358 | 3868.2064 | 0.024748 | 0.30209 | 0.035831
OUT15 |  | NO15 | NO16 | CONVEN |  |  |  | Vapor Phase | 461.9003 | 11.82 | 1 | 0 | 0 | 1 | 0 | 0 | -10130.5315 | -142.3286 | -9.282 | -0.13041 | 0.0002098 | 14.9327 | -2348422.2638 | 71.1771 | 834.5387 | 365.9566 | 234.291 | 234.291 |  | 0.43851 | 0.28074 | 0.28074 | 59400 | 36214.7554 | 14642.8433 | 8542.4013 |  | 0.60968 | 0.24651 | 0.14381 | 3977.8358 | 0.30179 |  | -10130.5315 | -142.3286 | -9.282 | -0.13041 | 0.0002098 | 14.9327 | -2348422.2639 | 71.1771 | 834.5387 | 365.9566 | 234.291 | 234.291 |  | 0.43851 | 0.28074 | 0.28074 | 59400 | 36214.7554 | 14642.8433 | 8542.4013 |  | 0.60968 | 0.24651 | 0.14381 | 3977.8358 | 0.024955 | 0.30179 | 0.036003
OUT16 |  | NO16 | NO17 | CONVEN |  |  |  | Vapor Phase | 462.8688 | 11.76 | 1 | 0 | 0 | 1 | 0 | 0 | -9627.2736 | -137.8273 | -8.4254 | -0.12062 | 0.00020836 | 14.5538 | -2274150.4751 | 69.8503 | 850.3905 | 350.1048 | 250.1429 | 250.1429 |  | 0.4117 | 0.29415 | 0.29415 | 59400 | 34646.0735 | 15633.558 | 9120.3685 |  | 0.58327 | 0.26319 | 0.15354 | 4081.4175 | 0.30152 |  | -9627.2736 | -137.8273 | -8.4254 | -0.12062 | 0.00020836 | 14.5538 | -2274150.4751 | 69.8503 | 850.3905 | 350.1048 | 250.1429 | 250.1429 |  | 0.4117 | 0.29415 | 0.29415 | 59400 | 34646.0735 | 15633.558 | 9120.3685 |  | 0.58327 | 0.26319 | 0.15354 | 4081.4175 | 0.025148 | 0.30152 | 0.036169
OUT17 |  | NO17 | NO18 | CONVEN |  |  |  | Vapor Phase | 463.7348 | 11.69 | 1 | 0 | 0 | 1 | 0 | 0 | -9166.9354 | -133.5634 | -7.6443 | -0.11138 | 0.00020681 | 14.1938 | -2203796.551 | 68.6336 | 865.4656 | 335.0296 | 265.218 | 265.218 |  | 0.38711 | 0.30645 | 0.30645 | 59400 | 33154.248 | 16575.7334 | 9670.0186 |  | 0.55815 | 0.27905 | 0.16279 | 4184.9249 | 0.30125 |  | -9166.9354 | -133.5634 | -7.6443 | -0.11138 | 0.00020681 | 14.1938 | -2203796.551 | 68.6336 | 865.4656 | 335.0296 | 265.218 | 265.218 |  | 0.38711 | 0.30645 | 0.30645 | 59400 | 33154.248 | 16575.7334 | 9670.0186 |  | 0.55815 | 0.27905 | 0.16279 | 4184.9249 | 0.025328 | 0.30125 | 0.03632
OUT18 |  | NO18 | NO19 | CONVEN |  |  |  | Vapor Phase | 464.503 | 11.62 | 1 | 0 | 0 | 1 | 0 | 0 | -8745.3142 | -129.5293 | -6.932 | -0.10267 | 0.0002053 | 13.8614 | -2137234.0491 | 67.5161 | 879.7903 | 320.7049 | 279.5427 | 279.5427 |  | 0.36452 | 0.31774 | 0.31774 | 59400 | 31736.6914 | 17471.0036 | 10192.3049 |  | 0.53429 | 0.29412 | 0.17159 | 4285.2915 | 0.30099 |  | -8745.3142 | -129.5293 | -6.932 | -0.10267 | 0.0002053 | 13.8614 | -2137234.0491 | 67.5161 | 879.7903 | 320.7049 | 279.5427 | 279.5427 |  | 0.36452 | 0.31774 | 0.31774 | 59400 | 31736.6914 | 17471.0036 | 10192.3049 |  | 0.53429 | 0.29412 | 0.17159 | 4285.2915 | 0.025493 | 0.30099 | 0.036457
OUT19 |  | NO19 | NO20 | CONVEN |  |  |  | Vapor Phase | 465.2673 | 11.56 | 1 | 0 | 0 | 1 | 0 | 0 | -8356.3265 | -125.6844 | -6.2795 | -0.094448 | 0.00020399 | 13.5624 | -2073793.1233 | 66.4866 | 893.4135 | 307.0817 | 293.1659 | 293.1659 |  | 0.34372 | 0.32814 | 0.32814 | 59400 | 30388.5463 | 18322.4364 | 10689.0173 |  | 0.51159 | 0.30846 | 0.17995 | 4379.7448 | 0.30075 |  | -8356.3265 | -125.6844 | -6.2795 | -0.094448 | 0.00020399 | 13.5624 | -2073793.1233 | 66.4866 | 893.4135 | 307.0817 | 293.1659 | 293.1659 |  | 0.34372 | 0.32814 | 0.32814 | 59400 | 30388.5463 | 18322.4364 | 10689.0173 |  | 0.51159 | 0.30846 | 0.17995 | 4379.7448 | 0.025649 | 0.30075 | 0.036589
OUT20 |  | NO20 | NO21 | CONVEN |  |  |  | Vapor Phase | 465.932 | 11.47 | 1 | 0 | 0 | 1 | 0 | 0 | -7998.53 | -122.0466 | -5.6769 | -0.086622 | 0.00020222 | 13.253 | -2013768.1411 | 65.5367 | 906.3622 | 294.133 | 306.1146 | 306.1146 |  | 0.32452 | 0.33774 | 0.33774 | 59400 | 29107.1572 | 19131.7089 | 11161.1339 |  | 0.49002 | 0.32208 | 0.1879 | 4481.9886 | 0.3005 |  | -7998.53 | -122.0466 | -5.6769 | -0.086622 | 0.00020222 | 13.253 | -2013768.1411 | 65.5367 | 906.3622 | 294.133 | 306.1146 | 306.1146 |  | 0.32452 | 0.33774 | 0.33774 | 59400 | 29107.1572 | 19131.7089 | 11161.1339 |  | 0.49002 | 0.32208 | 0.1879 | 4481.9886 | 0.025792 | 0.3005 | 0.036709
OUT21 |  | NO21 | NO22 | CONVEN |  |  |  | Vapor Phase | 466.5989 | 11.4 | 1 | 0 | 0 | 1 | 0 | 0 | -7667.2685 | -118.5806 | -5.1241 | -0.079249 | 0.0002008 | 12.9835 | -1956579.6335 | 64.6587 | 918.6696 | 281.8256 | 318.422 | 318.422 |  | 0.30678 | 0.34661 | 0.34661 | 59400 | 27889.2259 | 19900.904 | 11609.8701 |  | 0.46952 | 0.33503 | 0.19545 | 4575.0282 | 0.30027 |  | -7667.2685 | -118.5806 | -5.1241 | -0.079249 | 0.0002008 | 12.9835 | -1956579.6335 | 64.6587 | 918.6696 | 281.8256 | 318.422 | 318.422 |  | 0.30678 | 0.34661 | 0.34661 | 59400 | 27889.2259 | 19900.904 | 11609.8701 |  | 0.46952 | 0.33503 | 0.19545 | 4575.0282 | 0.025927 | 0.30027 | 0.036824
OUT22 |  | NO22 |  | CONVEN |  |  |  | Vapor Phase | 467.269 | 11.36 | 1 | 0 | 0 | 1 | 0 | 0 | -7359.1192 | -115.2687 | -4.6166 | -0.072312 | 0.00019988 | 12.761 | -1901933.2334 | 63.8432 | 930.4048 | 270.0905 | 330.1572 | 330.1572 |  | 0.29029 | 0.35485 | 0.35485 | 59400 | 26727.9245 | 20634.334 | 12037.7414 |  | 0.44997 | 0.34738 | 0.20266 | 4654.8185 | 0.30007 |  | -7359.1192 | -115.2687 | -4.6166 | -0.072312 | 0.00019988 | 12.761 | -1901933.2334 | 63.8432 | 930.4048 | 270.0905 | 330.1572 | 330.1572 |  | 0.29029 | 0.35485 | 0.35485 | 59400 | 26727.9245 | 20634.334 | 12037.7414 |  | 0.44997 | 0.34738 | 0.20266 | 4654.8185 | 0.026056 | 0.30007 | 0.036935

## REPORT
| Conversion (%) | Fluid Pressure (kg/cm2G) | dP | (kg/cm2A) | dT | Fluid Temp. (℃) | Bulk Enthalpy (kcal/kg) | Vapor Weight Fraction | Vapor Density (kg/m³) | Vapor Viscosity (cP) | Vapor Heat Capacity (kcal/kg °C) | Vapor Conductivity (kcal/hr m °C) | EDC kmol/hr | In Tube Velocity (m/s) | Residence Time (s) | dh | Heat Flux Average Tube Inside (kcal/hr-m2) | Heat Flux Average Tube Outside (kcal/hr-m2)
0 | 0 | 12.56 | 0.05 | 13.5367 |  | 350 | -238.1784 | 1 | 27.2177 | 0.019049 | 0.28956 | 0.026234 | 600.2476
1 | 0.64297 | 12.51 | 0.06 | 13.5367 | 17.5585 | 367.5585 | -232.0177 | 1 | 26.0252 | 0.019558 | 0.29253 | 0.027498 | 596.3882 | 11.5016 | 1.565 | 6.1607 | 24705.4486 | 22952.9162
2 | 1.6191 | 12.45 | 0.01 | 13.5367 | 16.5637 | 384.1222 | -225.5625 | 1 | 24.8588 | 0.020069 | 0.29522 | 0.028724 | 590.5291 | 12.0348 | 1.4957 | 6.4553 | 25886.6202 | 24050.299
3 | 3.0117 | 12.44 | 0.04 | 13.42 | 14.8113 | 398.9334 | -218.9255 | 1 | 23.8372 | 0.020574 | 0.29752 | 0.029859 | 582.1698 | 12.5755 | 1.4314 | 6.637 | 26615.4938 | 24727.4685
4 | 4.8809 | 12.4 | 0.07 | 13.42 | 13.5746 | 412.5081 | -211.8591 | 1 | 22.7664 | 0.021087 | 0.29947 | 0.030936 | 570.9502 | 13.1402 | 1.3698 | 7.0663 | 28337.2058 | 26327.0472
5 | 7.2384 | 12.33 | 0.02 | 13.42 | 11.5806 | 424.0886 | -204.5851 | 1 | 21.6831 | 0.021588 | 0.30097 | 0.031897 | 556.7991 | 13.777 | 1.3065 | 7.274 | 29169.9468 | 27100.716
6 | 10.0389 | 12.31 | 0.06 | 13.2867 | 9.5661 | 433.6548 | -197.2069 | 1 | 20.7336 | 0.022074 | 0.30206 | 0.032732 | 539.9895 | 14.4372 | 1.2468 | 7.3782 | 29587.9803 | 27489.0955
7 | 13.1904 | 12.25 | 0.04 | 13.2867 | 7.9787 | 441.6335 | -189.7395 | 1 | 19.772 | 0.022543 | 0.30281 | 0.033465 | 521.0726 | 15.1184 | 1.1906 | 7.4674 | 29945.592 | 27821.3392
8 | 16.5865 | 12.21 | 0.05 | 13.2867 | 6.3103 | 447.9438 | -182.3911 | 1 | 18.9141 | 0.022982 | 0.30325 | 0.034083 | 500.6876 | 15.8294 | 1.1371 | 7.3483 | 29468.072 | 27377.6931
9 | 20.1066 | 12.16 | 0.06 | 13.13 | 4.8965 | 452.8403 | -175.2766 | 1 | 18.1205 | 0.023386 | 0.30344 | 0.034597 | 479.5581 | 16.5353 | 1.0886 | 7.1145 | 28530.3895 | 26506.527
10 | 23.6146 | 12.1 | 0.06 | 13.13 | 2.7875 | 455.6278 | -168.8252 | 1 | 17.4229 | 0.023724 | 0.3033 | 0.034949 | 458.5014 | 17.2291 | 1.0447 | 6.4514 | 25871.2376 | 24036.0076
11 | 27.0076 | 12.04 | 0.04 | 13.13 | 1.8719 | 457.4998 | -162.8394 | 1 | 16.8076 | 0.024021 | 0.30304 | 0.035224 | 438.1352 | 17.8899 | 1.0062 | 5.9858 | 24003.9796 | 22301.2074
12 | 30.2502 | 12 | 0.06 | 12.9733 | 1.2817 | 458.7815 | -157.2778 | 1 | 16.287 | 0.024284 | 0.30272 | 0.035446 | 418.6714 | 18.5039 | 0.97277 | 5.5616 | 22303.0204 | 20720.9093
13 | 33.3297 | 11.94 | 0.05 | 12.9733 | 1.0905 | 459.872 | -152.0348 | 1 | 15.7938 | 0.024524 | 0.30239 | 0.035644 | 400.187 | 19.0886 | 0.94297 | 5.243 | 21025.1876 | 19533.7222
14 | 36.2553 | 11.89 | 0.07 | 12.9733 | 1.0532 | 460.9252 | -147.0515 | 1 | 15.356 | 0.024748 | 0.30209 | 0.035831 | 382.6259 | 19.6592 | 0.9156 | 4.9833 | 19983.6723 | 18566.089
15 | 39.0324 | 11.82 | 0.06 | 12.7867 | 0.97507 | 461.9003 | -142.3286 | 1 | 14.9327 | 0.024955 | 0.30179 | 0.036003 | 365.9566 | 20.2181 | 0.89029 | 4.7229 | 18939.6971 | 17596.1704
16 | 41.6733 | 11.76 | 0.07 | 12.7867 | 0.96847 | 462.8688 | -137.8273 | 1 | 14.5538 | 0.025148 | 0.30152 | 0.036169 | 350.1048 | 20.7681 | 0.86671 | 4.5013 | 18051.0381 | 16770.5502
17 | 44.1848 | 11.69 | 0.07 | 12.7867 | 0.86604 | 463.7348 | -133.5634 | 1 | 14.1938 | 0.025328 | 0.30125 | 0.03632 | 335.0296 | 21.3019 | 0.84499 | 4.2639 | 17098.8391 | 15885.8974
18 | 46.5712 | 11.62 | 0.06 | 12.512 | 0.76823 | 464.503 | -129.5293 | 1 | 13.8614 | 0.025493 | 0.30099 | 0.036457 | 320.7049 | 21.8277 | 0.82464 | 4.0341 | 16177.3707 | 15029.7953
19 | 48.8408 | 11.56 | 0.09 | 12.512 | 0.76424 | 465.2673 | -125.6844 | 1 | 13.5624 | 0.025649 | 0.30075 | 0.036589 | 307.0817 | 22.3302 | 0.80608 | 3.8449 | 15418.7019 | 14324.9442
20 | 50.9981 | 11.47 | 0.07 | 12.512 | 0.6647 | 465.932 | -122.0466 | 1 | 13.253 | 0.025792 | 0.3005 | 0.036709 | 294.133 | 22.8368 | 0.7882 | 3.6379 | 14588.4899 | 13553.6251
21 | 53.0484 | 11.4 | 0.04 | 12.512 | 0.66697 | 466.5989 | -118.5806 | 1 | 12.9835 | 0.025927 | 0.30027 | 0.036824 | 281.8256 | 23.3407 | 0.77119 | 3.466 | 13899.1123 | 12913.1498
22 | 55.0035 | 11.36 |  | 12.512 | 0.67002 | 467.269 | -115.2687 | 1 | 12.761 | 0.026056 | 0.30007 | 0.036935 | 270.0905 | 23.7868 | 0.75672 | 3.3119 | 13281.2777 | 12339.1427
|  | 1.2 |  |  |  | 117.269 | 122.9097 | [6 empty] | 17.8968 | 23.2625 |  | 22404.017 | 20814.7415
14.6017
| 爐管規格表 | [12 empty] | EDC輻射段 出口溫度 ( C ) | 爐管平均 熱通量 (kcal/hr-m2) | 滯留時間(s) | 管內 平均流速(m/s) | 輻射段爐管 吸收熱能 (MMkcal/hr)
| Tube OD (mm) | 281.94 | [11 empty] | 467.269 | 20814.7415 | 23.2625 | 17.8968 | 14.6017
| Tube thk (mm) | 10
| Tube ID (mm) | 261.94
| Tube length (m) | 18
| Tube Cross Area(m2) | 0.053888
| Flow Rate for each pass(kg/s) | 16.5 | 118.8
| HTA Per Tube(m2) | 15.9433
| Total HTA(m2) | 350.7533
| Rad Tube Heat Absorbed(kcal/hr) | 11836208.7738

## Pressure Distribution
#1 |  |  | #2 |  |  | #3 | #4 | #5 | #6 | #7 | #8 | #9 |  |  | #10 |  |  | #11 | #12 | #13 | #14 | #15 | #16
REPORT |  |  | REPORT | [8 empty] | REPORT |  |  | REPORT
mdot | 108 |  | mdot | 118.8 | [7 empty] | mdot | 108 |  | mdot | 118.8
do | 281.94 |  | do | 281.94 | [7 empty] | do | 281.94 |  | do | 281.94
t | 10 |  | t | 10 | [7 empty] | t | 10 |  | t | 10
di | 261.94 |  | di | 261.94 | [7 empty] | di | 261.94 |  | di | 261.94
L-conv | 12.791 |  | L-conv | 12.791 | [7 empty] | L-conv | 12.791 |  | L-conv | 12.791
L-rad | 18 |  | L-rad | 18 | [7 empty] | L-rad | 18 |  | L-rad | 18
dp-conv | 0.36404 |  | dp-conv | 0.44049 | [7 empty] | dp-conv | 0.36404 |  | dp-conv | 0.44049
do-rad | 0.99227 |  | do-rad | 1.2006 | [7 empty] | do-rad | 1.308 |  | do-rad | 1.5827
P-conv in | 13 |  | P-conv in | 13 | [7 empty] | P-conv in | 13.5 |  | P-conv in | 13.5
P- rad in | 12.636 |  | P- rad in | 12.5595 | [7 empty] | P- rad in | 13.136 |  | P- rad in | 13.0595
P- rad out | 11.6437 |  | P- rad out | 11.3589 | [7 empty] | P- rad out | 11.828 |  | P- rad out | 11.4768
0 | 12.636 | 0.039919 | 0 | 12.5595 | 0.048302 | [6 empty] | 0 | 13.136 | 0.052621 | 0 | 13.0595 | 0.063671
1 | 12.596 | 0.045622 | 1 | 12.5112 | 0.055202 | [6 empty] | 1 | 13.0833 | 0.060138 | 1 | 12.9958 | 0.072767
2 | 12.5504 | 0.017108 | 2 | 12.456 | 0.020701 | [6 empty] | 2 | 13.0232 | 0.022552 | 2 | 12.9231 | 0.027287
3 | 12.5333 | 0.034216 | 3 | 12.4353 | 0.041402 | [6 empty] | 3 | 13.0006 | 0.045103 | 3 | 12.8958 | 0.054575
4 | 12.4991 | 0.045622 | 4 | 12.3939 | 0.055202 | [6 empty] | 4 | 12.9555 | 0.060138 | 4 | 12.8412 | 0.072767
5 | 12.4535 | 0.028514 | 5 | 12.3387 | 0.034501 | [6 empty] | 5 | 12.8954 | 0.037586 | 5 | 12.7684 | 0.045479
6 | 12.425 | 0.039919 | 6 | 12.3042 | 0.048302 | [6 empty] | 6 | 12.8578 | 0.052621 | 6 | 12.723 | 0.063671
7 | 12.385 | 0.039919 | 7 | 12.2559 | 0.048302 | [6 empty] | 7 | 12.8052 | 0.052621 | 7 | 12.6593 | 0.063671
8 | 12.3451 | 0.039919 | 8 | 12.2076 | 0.048302 | [6 empty] | 8 | 12.7526 | 0.052621 | 8 | 12.5956 | 0.063671
9 | 12.3052 | 0.045622 | 9 | 12.1593 | 0.055202 | [6 empty] | 9 | 12.7 | 0.060138 | 9 | 12.532 | 0.072767
10 | 12.2596 | 0.045622 | 10 | 12.1041 | 0.055202 | [6 empty] | 10 | 12.6398 | 0.060138 | 10 | 12.4592 | 0.072767
11 | 12.214 | 0.039919 | 11 | 12.0489 | 0.048302 | [6 empty] | 11 | 12.5797 | 0.052621 | 11 | 12.3864 | 0.063671
12 | 12.174 | 0.045622 | 12 | 12.0006 | 0.055202 | [6 empty] | 12 | 12.5271 | 0.060138 | 12 | 12.3227 | 0.072767
13 | 12.1284 | 0.051324 | 13 | 11.9454 | 0.062103 | [6 empty] | 13 | 12.4669 | 0.067655 | 13 | 12.25 | 0.081862
14 | 12.0771 | 0.051324 | 14 | 11.8833 | 0.062103 | [6 empty] | 14 | 12.3993 | 0.067655 | 14 | 12.1681 | 0.081862
15 | 12.0258 | 0.051324 | 15 | 11.8212 | 0.062103 | [6 empty] | 15 | 12.3316 | 0.067655 | 15 | 12.0863 | 0.081862
16 | 11.9744 | 0.057027 | 16 | 11.7591 | 0.069003 | [6 empty] | 16 | 12.264 | 0.075172 | 16 | 12.0044 | 0.090958
17 | 11.9174 | 0.057027 | 17 | 11.6901 | 0.069003 | [6 empty] | 17 | 12.1888 | 0.075172 | 17 | 11.9134 | 0.090958
18 | 11.8604 | 0.051324 | 18 | 11.6211 | 0.062103 | [6 empty] | 18 | 12.1136 | 0.067655 | 18 | 11.8225 | 0.081862
19 | 11.8091 | 0.074135 | 19 | 11.559 | 0.089704 | [6 empty] | 19 | 12.046 | 0.097724 | 19 | 11.7406 | 0.11825
20 | 11.7349 | 0.057027 | 20 | 11.4693 | 0.069003 | [6 empty] | 20 | 11.9482 | 0.075172 | 20 | 11.6224 | 0.090958
21 | 11.6779 | 0.034216 | 21 | 11.4003 | 0.041402 | [6 empty] | 21 | 11.8731 | 0.045103 | 21 | 11.5314 | 0.054575
22 | 11.6437 |  | 22 | 11.3589 | [7 empty] | 22 | 11.828 |  | 22 | 11.4768

## NB30MT ASPEN
| 條件 | CCL4 (ppm) | 入料量 (T/H) | 裂解率 (%) | EDC對流段入料壓力 (kg/cm2G) | EDC輻射段入料溫度 ( C ) | 管徑 (inch) | 管厚 (mm) | 總管長 (m) | a | A | Ea | EDC輻射段入料壓力 (kg/cm2G) | EDC輻射段出料壓力 (kg/cm2G) | EDC輻射段管內壓降 (kg/cm2) | EDC對流段 管內壓降 (kg/cm2) | EDC管內總壓降 (kg/cm2) | EDC輻射段 出口溫度 ( C ) | 爐管平均 熱通量 (kcal/hr-m2) | 滯留時間(s) | 管內 平均流速(m/s) | 輻射段爐管 吸收熱能 (MMkcal/hr)
#1 | SOR | 0 | 108 | 55 | 13 | 350 | 11.1 | 10 | 18 | 1.05 | 171749 | 22073 | 12.64 | 11.64 | 0.99 | 0.36 | 1.35 | 465.5498 | 18839.8782 | 25.9392 | 16.0112 | 13.2163
#2 | SOR | 0 | 118.8 | 55 | 13 | 350 | 11.1 | 10 | 18 | 1.05 | 171749 | 22073 | 12.56 | 11.36 | 1.2 | 0.44 | 1.64 | 472.4083 | 21076.1204 | 23.178 | 17.9795 | 14.785
#3 | SOR | 0 | 108 | 59.5 | 13 | 350 | 11.1 | 10 | 18 | 1.05 | 171749 | 22073 | 12.64 | 11.64 | 0.99 | 0.36 | 1.35 | 475.7484 | 20413.9604 | 25.305 | 16.5068 | 14.3205
#4 | SOR | 0 | 118.8 | 59.5 | 13 | 350 | 11.1 | 10 | 18 | 1.05 | 171749 | 22073 | 12.56 | 11.36 | 1.2 | 0.44 | 1.64 | 482.7348 | 22812.8384 | 22.6144 | 18.5369 | 16.0034
#5 | SOR | 1000 | 108 | 55 | 13 | 350 | 11.1 | 10 | 18 | 1.05 | 264792 | 22581 | 12.64 | 11.64 | 0.99 | 0.36 | 1.35 | 460.6669 | 18613.3498 | 26.0312 | 15.9402 | 13.0574
#6 | SOR | 1000 | 118.8 | 55 | 13 | 350 | 11.1 | 10 | 18 | 1.05 | 264792 | 22581 | 12.56 | 11.36 | 1.2 | 0.44 | 1.64 | 467.269 | 20814.7415 | 23.2625 | 17.8968 | 14.6017
#7 | SOR | 1000 | 108 | 59.5 | 13 | 350 | 11.1 | 10 | 18 | 1.05 | 264792 | 22581 | 12.64 | 11.64 | 0.99 | 0.36 | 1.35 | 470.5115 | 20170.0067 | 25.3993 | 16.4289 | 14.1494
#8 | SOR | 1000 | 118.8 | 59.5 | 13 | 350 | 11.1 | 10 | 18 | 1.05 | 264792 | 22581 | 12.56 | 11.36 | 1.2 | 0.44 | 1.64 | 477.2117 | 22528.2257 | 22.702 | 18.4453 | 15.8037
#9 | EOR | 0 | 108 | 55 | 13.5 | 350 | 11.1 | 10 | 18 | 1.05 | 171749 | 22073 | 13.14 | 11.83 | 1.31 | 0.36 | 1.67 | 464.4348 | 18799.2193 | 26.7209 | 15.5858 | 13.1878
#10 | EOR | 0 | 118.8 | 55 | 13.5 | 350 | 11.1 | 10 | 18 | 1.05 | 171749 | 22073 | 13.06 | 11.48 | 1.58 | 0.44 | 2.02 | 471.4954 | 21041.2699 | 23.8373 | 17.5443 | 14.7606
#11 | EOR | 0 | 108 | 59.5 | 13.5 | 350 | 11.1 | 10 | 18 | 1.05 | 171749 | 22073 | 13.14 | 11.83 | 1.31 | 0.36 | 1.67 | 474.6273 | 20373.3014 | 26.0683 | 16.0703 | 14.292
#12 | EOR | 0 | 118.8 | 59.5 | 13.5 | 350 | 11.1 | 10 | 18 | 1.05 | 171749 | 22073 | 13.06 | 11.48 | 1.58 | 0.44 | 2.02 | 481.8548 | 22783.7962 | 23.257 | 18.0926 | 15.983
#13 | EOR | 1000 | 108 | 55 | 13.5 | 350 | 11.1 | 10 | 18 | 1.05 | 264792 | 22581 | 13.14 | 11.83 | 1.31 | 0.36 | 1.67 | 459.6221 | 18578.4993 | 26.8133 | 15.518 | 13.0329
#14 | EOR | 1000 | 118.8 | 55 | 13.5 | 350 | 11.1 | 10 | 18 | 1.05 | 264792 | 22581 | 13.06 | 11.48 | 1.58 | 0.44 | 2.02 | 466.419 | 20785.6993 | 23.9223 | 17.4649 | 14.5813
#15 | EOR | 1000 | 108 | 59.5 | 13.5 | 350 | 11.1 | 10 | 18 | 1.05 | 264792 | 22581 | 13.14 | 11.83 | 1.31 | 0.36 | 1.67 | 469.462 | 20135.1562 | 26.1633 | 15.9957 | 14.1249
#16 | EOR | 1000 | 118.8 | 59.5 | 13.5 | 350 | 11.1 | 10 | 18 | 1.05 | 264792 | 22581 | 13.06 | 11.48 | 1.58 | 0.44 | 2.02 | 476.3949 | 22504.992 | 23.3453 | 18.0043 | 15.7874

## Versus with NTU
FPC - SOR
Pin-rad | 13
CCL4 | 1000 | 1000 | 1000 | 1000 | 0 | 0 | 0 | 0
Tin-rad | 350
m-in | 108 | 108 | 118.8 | 118.8 | 108 | 108 | 118.8 | 118.8
Tube-L | 18
Tube-OD | 11.1"
% | 59.5 | 55 | 59.5 | 55 | 59.5 | 55 | 59.5 | 55
Tout-rad | 472.4 | 465.7 | 475.43 | 469.88 | 474.5 | 468.6 | 477.38 | 472.08
|  |  |  | T4 | T2 | T1 | T3
FHI - SOR | [9 empty] | FHI - EOR
Pin-rad | 12.64 | 12.64 | 12.56 | 12.56 | 12.64 | 12.64 | 12.56 | 12.56 |  | Pin-rad | 13.14 | 13.14 | 13.06 | 13.06 | 13.14 | 13.14 | 13.06 | 13.06
CCL4 | 1000 | 1000 | 1000 | 1000 | 0 | 0 | 0 | 0 |  | CCL4 | 1000 | 1000 | 1000 | 1000 | 0 | 0 | 0 | 0
Tin-rad | 350 | [8 empty] | Tin-rad | 350
m-in | 108 | 108 | 118.8 | 118.8 | 108 | 108 | 118.8 | 118.8 |  | m-in | 108 | 108 | 118.8 | 118.8 | 108 | 108 | 118.8 | 118.8
Tube-L | 18 | [8 empty] | Tube-L | 18
Tube-OD | 11.1" | [8 empty] | Tube-OD | 11.1"
% | 59.5 | 55 | 59.5 | 55 | 59.5 | 55 | 59.5 | 55 |  | % | 59.5 | 55 | 59.5 | 55 | 59.5 | 55 | 59.5 | 55
Tout-rad | 470.51 | 460.67 | 477.21 | 467.27 | 475.75 | 465.55 | 482.73 | 472.41 |  | Tout-rad | 469.46 | 459.62 | 476.39 | 466.42 | 474.63 | 464.43 | 481.85 | 471.5
| #7 | #5 | #8 | #6 | #3 | #1 | #4 | #2 |  |  | #15 | #13 | #16 | #14 | #11 | #9 | #12 | #10
* | 0.93 | 0.86 | 1.04 | 0.96 | 0.94 | 0.87 | 1.05 | 0.97 |  | * | 0.93 | 0.86 | 1.04 | 0.96 | 0.94 | 0.87 | 1.05 | 0.97
| V | V |  |  | V | V |  |  |  |  | V | V |  |  | V | V
EDCdp-conv | 0.36 | 0.36 | 0.44 | 0.44 | 0.36 | 0.36 | 0.44 | 0.44 |  | EDCdp-conv | 0.36 | 0.36 | 0.44 | 0.44 | 0.36 | 0.36 | 0.44 | 0.44
EDCdp-rad | 0.99 | 0.99 | 1.2 | 1.2 | 0.99 | 0.99 | 1.2 | 1.2 |  | EDCdp-rad | 1.31 | 1.31 | 1.58 | 1.58 | 1.31 | 1.31 | 1.58 | 1.58
EDCdp-all | 1.35 | 1.35 | 1.64 | 1.64 | 1.35 | 1.35 | 1.64 | 1.64 |  | EDCdp-all | 1.67 | 1.67 | 2.02 | 2.02 | 1.67 | 1.67 | 2.02 | 2.02
Heat Flux | 20170.01 | 18613.35 | 22528.23 | 20814.74 | 20413.96 | 18829.88 | 22812.84 | 21076.12 |  | Heat Flux | 20135.1562 | 18578.4993 | 22504.992 | 20785.6993 | 20373.3 | 18799.22 | 22783.7962 | 21041.2699
Residence t | 25.4 | 26.03 | 22.7 | 23.26 | 25.3 | 25.94 | 22.61 | 23.18 |  | Residence t | 26.1633 | 26.8133 | 23.3453 | 23.9223 | 26.07 | 26.72 | 23.257 | 23.8373
In-tube V | 16.43 | 15.94 | 18.45 | 17.9 | 16.51 | 16.01 | 18.54 | 17.98 |  | In-tube V | 16 | 15.518 | 18.0043 | 17.4649 | 16.07 | 15.59 | 18.0926 | 17.5443
Heat Absorb | 14.15 | 13.06 | 15.8 | 14.6 | 14.32 | 13.22 | 16 | 14.79 |  | Heat Absorb | 14.12 | 13.0329 | 15.7874 | 14.5813 | 14.29 | 13.19 | 15.983 | 14.7606
|  |  | 0 | 1 | 2 | 3 | 4 | 5 | 6 | 7 | 8 | 9 | 10 | 11 | 12 | 13 | 14 | 15 | 16 | 17 | 18 | 19 | 20 | 21 | 22
CASE1 | FPC | 溫度 | 350 | 364.95 | 382.7 | 400.05 | 415.8 | 429.55 | 440.1 | 449.45 | 455 | 458.85 | 460.4 | 461.65 | 462.7 | 463.65 | 464.6 | 465.55 | 466.35 | 466.85 | 467.45 | 468.05 | 468.4 | 468.6 | 468.63
54T/H |  | 裂解率 | 0 | 0.89 | 1.6 | 2.75 | 4.48 | 6.63 | 9.38 | 12.39 | 15.96 | 19.68 | 23.34 | 26.82 | 30.06 | 33.18 | 36.11 | 38.89 | 41.57 | 44.09 | 46.47 | 48.79 | 50.98 | 53.08 | 54.78
13kg/cm2G |  | 熱通量 |  | 19855.2 | 21556.4 | 23678.8 | 25512.6 | 25942.1 | 26298.5 | 26610.3 | 26103.1 | 25357.1 | 22720 | 21344.2 | 19816.6 | 18980.3 | 17931.5 | 17058.3 | 16262.7 | 15084.4 | 14379.6 | 14015.6 | 13035.7 | 11410.7 | 10826.4
0ppm | FHI | 溫度 | 350 | 367.2188 | 383.425 | 397.9019 | 411.2152 | 422.6136 | 432.0859 | 440.039 | 446.3593 | 451.2828 | 454.0985 | 455.9876 | 457.2834 | 458.377 | 459.4237 | 460.3784 | 461.322 | 462.1688 | 462.9111 | 463.646 | 464.2796 | 464.9143 | 465.5498
350C |  | 裂解率 | 0 | 0.68827 | 1.7134 | 3.1494 | 5.0499 | 7.4245 | 10.2225 | 13.3606 | 16.7357 | 20.2319 | 23.7171 | 27.0906 | 30.3147 | 33.3793 | 36.2926 | 39.0613 | 41.6946 | 44.1976 | 46.5785 | 48.8432 | 50.997 | 53.0435 | 54.9967
55% |  | 熱通量 |  | 20775.187 | 21768.4522 | 22381.3731 | 23829.1868 | 24529.4514 | 24880.9822 | 25181.7032 | 24780.1494 | 23991.638 | 21755.5167 | 20185.3111 | 18754.9487 | 17680.3997 | 16804.5736 | 15926.6791 | 15179.3922 | 14378.6736 | 13603.7968 | 12965.8207 | 12267.6828 | 11687.9747 | 11168.4282
CASE3 | FPC | 溫度 | 350 | 367 | 386.3 | 404.9 | 422.2 | 436.8 | 448.9 | 456.5 | 460.8 | 464.2 | 466.6 | 468.2 | 469.7 | 471 | 472.3 | 473.4 | 474.1 | 474.7 | 475.3 | 475.9 | 476.4 | 476.9 | 477.4
59.4T/H |  | 裂解率 | 0 | 0.86 | 1.62 | 2.88 | 4.63 | 6.99 | 9.85 | 13.56 | 17.69 | 21.81 | 25.66 | 29.34 | 32.82 | 36.12 | 39.24 | 42.23 | 45.07 | 47.77 | 50.37 | 52.82 | 55.15 | 57.37 | 59.5
13kg/cm2G |  | 熱通量 |  | 23802.9 | 25725.2 | 28079.4 | 29898.5 | 30770.5 | 31342.5 | 31795.1 | 31016.8 | 29830.4 | 27115.7 | 25282.2 | 23697.4 | 22512.5 | 21187.2 | 20147.7 | 18971 | 17861 | 17164.9 | 16292.1 | 15444.2 | 14671.3 | 14097.9
0ppm | FHI | 溫度 | 350 | 369.5793 | 388.032 | 404.475 | 419.4489 | 432.136 | 442.5581 | 451.2405 | 458.1334 | 463.5387 | 466.7057 | 468.9277 | 470.5444 | 471.98 | 473.3923 | 474.7324 | 476.0744 | 477.3133 | 478.4526 | 479.5935 | 480.6331 | 481.6798 | 482.7348
350C |  | 裂解率 | 0 | 0.64291 | 1.6535 | 3.134 | 5.1572 | 7.7357 | 10.8117 | 14.2748 | 18.0003 | 21.8517 | 25.6781 | 29.368 | 32.8855 | 36.219 | 39.3803 | 42.3764 | 45.2212 | 47.9226 | 50.4854 | 52.9189 | 55.2279 | 57.4187 | 59.5037
59.5% |  | 熱通量 |  | 25156.2658 | 26358.991 | 27101.1649 | 28854.2941 | 29702.2307 | 30127.8924 | 30492.0296 | 30005.796 | 29051.003 | 26343.3277 | 24441.9966 | 22709.9988 | 21408.8485 | 20348.328 | 19285.3027 | 18380.4277 | 17410.8533 | 16472.5702 | 15700.0575 | 14854.6961 | 14152.7388 | 13523.6302
CASE4 | FPC | 溫度 | 350 | 365.4 | 383.5 | 401.3 | 417.4 | 432 | 443 | 453 | 458.3 | 461.3 | 462.9 | 463.7 | 464.5 | 465.3 | 465.8 | 466.4 | 467 | 467.6 | 468.2 | 468.7 | 469.1 | 469.5 | 469.9
59.4T/H |  | 裂解率 | 0 | 0.82 | 1.48 | 2.57 | 4.18 | 6.22 | 8.89 | 11.8 | 15.43 | 19.27 | 22.9 | 26.5 | 29.82 | 32.94 | 35.9 | 38.75 | 41.42 | 43.97 | 46.38 | 48.68 | 50.91 | 53.02 | 55.02
13kg/cm2G |  | 熱通量 |  | 21802.3 | 23803.7 | 26125.6 | 27706.2 | 28730.6 | 28869.9 | 29364.9 | 28927.6 | 27614.8 | 24957.5 | 23769.3 | 21989.2 | 20769.1 | 19394.2 | 18813.5 | 17674.2 | 16909.5 | 15975.6 | 15160.9 | 14650.5 | 13876.4 | 13145.6
1000ppm | FHI | 溫度 | 350 | 367.5585 | 384.1222 | 398.9334 | 412.5081 | 424.0886 | 433.6548 | 441.6335 | 447.9438 | 452.8403 | 455.6278 | 457.4998 | 458.7815 | 459.872 | 460.9252 | 461.9003 | 462.8688 | 463.7348 | 464.503 | 465.2673 | 465.932 | 466.5989 | 467.269
350C |  | 裂解率 | 0 | 0.64297 | 1.6191 | 3.0117 | 4.8809 | 7.2384 | 10.0389 | 13.1904 | 16.5865 | 20.1066 | 23.6146 | 27.0076 | 30.2502 | 33.3297 | 36.2553 | 39.0324 | 41.6733 | 44.1848 | 46.5712 | 48.8408 | 50.9981 | 53.0484 | 55.0035
55% |  | 熱通量 |  | 22952.9162 | 24050.299 | 24727.4685 | 26327.0472 | 27100.716 | 27489.0955 | 27821.3392 | 27377.6931 | 26506.527 | 24036.0076 | 22301.2074 | 20720.9093 | 19533.7222 | 18566.089 | 17596.1704 | 16770.5502 | 15885.8974 | 15029.7953 | 14324.9442 | 13553.6251 | 12913.1498 | 12339.1427
[26 empty] | EDC入料量 T/h | 108 |  | 118.8 |  | 108 |  | 118.8
[27 empty] | -100% |  | -110% |  | -100% |  | -110%
[26 empty] | 爐管管徑(inch) | 11.1”OD
[26 empty] | CCL4(ppm) | 0 |  |  |  | 1000
[26 empty] | 輻射段入口溫度℃ | 350
[26 empty] | 進口壓力 kg/cm2G | 13
[26 empty] | 裂解率% | 55 | 59.5 | 55 | 59.5 | 55 | 59.5 | 55 | 59.5
[26 empty] | 輻射段出口溫度℃ | 465.6 | 475.8 | 472.4 | 482.7 | 460.7 | 470.5 | 467.3 | 477.2
[26 empty] | 爐管平均熱通量 kcal/hr-m2 | 18830 | 20414 | 21076 | 22813 | 18613 | 20170 | 20815 | 22528
[26 empty] | 滯留時間(s) | 25.9 | 25.3 | 23.2 | 22.6 | 26 | 25.4 | 23.3 | 22.7
[26 empty] | 輻射段管內平均流速(m/s) | 16 | 16.5 | 18 | 18.5 | 15.9 | 16.4 | 17.9 | 18.4

## 1
| Conversion (%) | Fluid Pressure (kg/cm2G) | dP | (kg/cm2A) | dT | Fluid Temp. (℃) | Bulk Enthalpy (kcal/kg) | Vapor Weight Fraction | Vapor Density (kg/m³) | Vapor Viscosity (cP) | Vapor Heat Capacity (kcal/kg °C) | Vapor Conductivity (kcal/hr m °C) | EDC kmol/hr | In Tube Velocity (m/s) | Residence Time (s) | dh | Heat Flux Average Tube Inside (kcal/hr-m2) | Heat Flux Average Tube Outside (kcal/hr-m2)
0 | 0 | 12.64 | 0.04 | 13.6267 |  | 350 | -238.1935 | 1 | 27.3893 | 0.019052 | 0.28961 | 0.026234 | 545.6797
1 | 0.68827 | 12.6 | 0.05 | 13.6267 | 17.2188 | 367.2188 | -232.0597 | 1 | 26.2125 | 0.019556 | 0.29251 | 0.027476 | 541.9239 | 10.386 | 1.7331 | 6.1338 | 22361.4424 | 20775.187
2 | 1.7134 | 12.55 | 0.02 | 13.6267 | 16.2062 | 383.425 | -225.6326 | 1 | 25.0589 | 0.020063 | 0.29513 | 0.028679 | 536.3301 | 10.8581 | 1.6578 | 6.4271 | 23430.5468 | 21768.4522
3 | 3.1494 | 12.53 | 0.03 | 13.5233 | 14.4769 | 397.9019 | -219.0246 | 1 | 24.0117 | 0.020562 | 0.29736 | 0.029791 | 528.4943 | 11.345 | 1.5866 | 6.608 | 24090.2662 | 22381.3731
4 | 5.0499 | 12.5 | 0.05 | 13.5233 | 13.3133 | 411.2152 | -211.9891 | 1 | 22.9525 | 0.021071 | 0.29927 | 0.03085 | 518.1233 | 11.8539 | 1.5185 | 7.0355 | 25648.6254 | 23829.1868
5 | 7.4245 | 12.45 | 0.03 | 13.5233 | 11.3984 | 422.6136 | -204.7468 | 1 | 21.8967 | 0.021569 | 0.30074 | 0.031798 | 505.1655 | 12.4129 | 1.4501 | 7.2422 | 26402.3576 | 24529.4514
6 | 10.2225 | 12.42 | 0.04 | 13.4133 | 9.4723 | 432.0859 | -197.4008 | 1 | 20.9249 | 0.022051 | 0.30182 | 0.032625 | 489.8976 | 13.0006 | 1.3845 | 7.346 | 26780.7289 | 24880.9822
7 | 13.3606 | 12.38 | 0.03 | 13.4133 | 7.9532 | 440.039 | -189.966 | 1 | 19.9889 | 0.022517 | 0.30257 | 0.033355 | 472.7737 | 13.6069 | 1.3229 | 7.4348 | 27104.411 | 25181.7032
8 | 16.7357 | 12.35 | 0.04 | 13.4133 | 6.3203 | 446.3593 | -182.6497 | 1 | 19.14 | 0.022955 | 0.30302 | 0.033972 | 454.3565 | 14.2276 | 1.2651 | 7.3163 | 26672.1972 | 24780.1494
9 | 20.2319 | 12.31 | 0.05 | 13.29 | 4.9234 | 451.2828 | -175.5663 | 1 | 18.3545 | 0.023357 | 0.30322 | 0.034487 | 435.2786 | 14.8477 | 1.2123 | 7.0835 | 25823.4802 | 23991.638
10 | 23.7171 | 12.26 | 0.05 | 13.29 | 2.8158 | 454.0985 | -169.143 | 1 | 17.665 | 0.023693 | 0.30309 | 0.03484 | 416.2602 | 15.4557 | 1.1646 | 6.4232 | 23416.6236 | 21755.5167
11 | 27.0906 | 12.21 | 0.04 | 13.29 | 1.8891 | 455.9876 | -163.1834 | 1 | 17.0574 | 0.023989 | 0.30284 | 0.035116 | 397.852 | 16.0331 | 1.1227 | 5.9597 | 21726.5275 | 20185.3111
12 | 30.3147 | 12.17 | 0.05 | 13.1533 | 1.2957 | 457.2834 | -157.646 | 1 | 16.5316 | 0.024251 | 0.30252 | 0.035338 | 380.2584 | 16.5742 | 1.086 | 5.5373 | 20186.9521 | 18754.9487
13 | 33.3793 | 12.12 | 0.04 | 13.1533 | 1.0936 | 458.377 | -152.426 | 1 | 16.046 | 0.02449 | 0.3022 | 0.035536 | 363.5355 | 17.0887 | 1.0533 | 5.2201 | 19030.3577 | 17680.3997
14 | 36.2926 | 12.08 | 0.05 | 13.1533 | 1.0467 | 459.4237 | -147.4645 | 1 | 15.6155 | 0.024712 | 0.3019 | 0.035721 | 347.6381 | 17.5832 | 1.0237 | 4.9615 | 18087.6593 | 16804.5736
15 | 39.0613 | 12.03 | 0.05 | 13.0033 | 0.9547 | 460.3784 | -142.7622 | 1 | 15.2111 | 0.024917 | 0.30161 | 0.035892 | 332.53 | 18.0594 | 0.99671 | 4.7023 | 17142.7346 | 15926.6791
16 | 41.6946 | 11.98 | 0.07 | 13.0033 | 0.94364 | 461.322 | -138.2805 | 1 | 14.8389 | 0.02511 | 0.30134 | 0.036055 | 318.1605 | 18.5261 | 0.9716 | 4.4817 | 16338.3898 | 15179.3922
17 | 44.1976 | 11.91 | 0.05 | 13.0033 | 0.84683 | 462.1688 | -134.0352 | 1 | 14.4742 | 0.025288 | 0.30107 | 0.036205 | 304.5025 | 18.9918 | 0.94778 | 4.2453 | 15476.5337 | 14378.6736
18 | 46.5785 | 11.86 | 0.05 | 12.776 | 0.74227 | 462.9111 | -130.0187 | 1 | 14.1597 | 0.025452 | 0.30081 | 0.036341 | 291.51 | 19.4423 | 0.92582 | 4.0165 | 14642.4924 | 13603.7968
19 | 48.8432 | 11.81 | 0.07 | 12.776 | 0.73489 | 463.646 | -126.1906 | 1 | 13.8673 | 0.025606 | 0.30056 | 0.03647 | 279.152 | 19.8633 | 0.9062 | 3.8281 | 13955.8047 | 12965.8207
20 | 50.997 | 11.74 | 0.07 | 12.776 | 0.63364 | 464.2796 | -122.5686 | 1 | 13.5751 | 0.025749 | 0.30032 | 0.036588 | 267.3994 | 20.2864 | 0.88729 | 3.622 | 13204.3617 | 12267.6828
21 | 53.0435 | 11.67 | 0.02 | 12.776 | 0.63468 | 464.9143 | -119.1178 | 1 | 13.3014 | 0.025883 | 0.30009 | 0.0367 | 256.232 | 20.7136 | 0.869 | 3.4508 | 12580.3908 | 11687.9747
22 | 54.9967 | 11.65 |  | 12.776 | 0.63545 | 465.5498 | -115.8204 | 1 | 13.0958 | 0.02601 | 0.29989 | 0.036809 | 245.574 | 21.0897 | 0.8535 | 3.2974 | 12021.1752 | 11168.4282
|  | 0.99 |  |  |  | 115.5498 | 122.3731 | [6 empty] | 16.0112 | 25.9392 |  | 20278.3663 | 18839.8782
13.2163
| 爐管規格表 | [12 empty] | EDC輻射段 出口溫度 ( C ) | 爐管平均 熱通量 (kcal/hr-m2) | 滯留時間(s) | 管內 平均流速(m/s) | 輻射段爐管 吸收熱能 (MMkcal/hr)
| Tube OD (mm) | 281.94 | [11 empty] | 465.5498 | 18839.8782 | 25.9392 | 16.0112 | 13.2163
| Tube thk (mm) | 10
| Tube ID (mm) | 261.94
| Tube length (m) | 18
| Tube Cross Area(m2) | 0.053888
| Flow Rate for each pass(kg/s) | 15 | 118.8
| HTA Per Tube(m2) | 15.9433
| Total HTA(m2) | 350.7533
| Rad Tube Heat Absorbed(kcal/hr) | 11784532.8934

## 2
| Conversion (%) | Fluid Pressure (kg/cm2G) | dP | (kg/cm2A) | dT | Fluid Temp. (℃) | Bulk Enthalpy (kcal/kg) | Vapor Weight Fraction | Vapor Density (kg/m³) | Vapor Viscosity (cP) | Vapor Heat Capacity (kcal/kg °C) | Vapor Conductivity (kcal/hr m °C) | EDC kmol/hr | In Tube Velocity (m/s) | Residence Time (s) | dh | Heat Flux Average Tube Inside (kcal/hr-m2) | Heat Flux Average Tube Outside (kcal/hr-m2)
0 | 0 | 12.56 | 0.05 | 13.5367 |  | 350 | -238.1784 | 1 | 27.2177 | 0.019049 | 0.28956 | 0.026234 | 600.2476
1 | 0.62792 | 12.51 | 0.06 | 13.5367 | 17.9062 | 367.9062 | -231.9404 | 1 | 26.0128 | 0.019566 | 0.29259 | 0.027522 | 596.4786 | 11.5043 | 1.5646 | 6.2381 | 25015.6847 | 23241.1451
2 | 1.58 | 12.45 | 0.01 | 13.5367 | 16.9662 | 384.8723 | -225.404 | 1 | 24.8362 | 0.020086 | 0.29535 | 0.028776 | 590.7637 | 12.0431 | 1.4946 | 6.5363 | 26211.6888 | 24352.3081
3 | 2.9394 | 12.44 | 0.04 | 13.42 | 15.2647 | 400.137 | -218.6837 | 1 | 23.8064 | 0.0206 | 0.29773 | 0.029942 | 582.6037 | 12.5893 | 1.4298 | 6.7204 | 26949.7151 | 25037.9811
4 | 4.7686 | 12.4 | 0.07 | 13.42 | 14.0768 | 414.2139 | -211.5286 | 1 | 22.7286 | 0.021122 | 0.29977 | 0.031055 | 571.6244 | 13.1595 | 1.3678 | 7.1551 | 28693.0473 | 26657.6463
5 | 7.0844 | 12.33 | 0.02 | 13.42 | 12.0964 | 426.3103 | -204.1633 | 1 | 21.6392 | 0.021634 | 0.30136 | 0.032052 | 557.7239 | 13.8023 | 1.3041 | 7.3653 | 29536.2454 | 27441.0304
6 | 9.8477 | 12.31 | 0.06 | 13.2867 | 10.0597 | 436.37 | -196.6924 | 1 | 20.6838 | 0.022131 | 0.30253 | 0.032924 | 541.137 | 14.4692 | 1.244 | 7.4709 | 29959.5283 | 27834.2869
7 | 12.9714 | 12.25 | 0.04 | 13.2867 | 8.4262 | 444.7962 | -189.1312 | 1 | 19.7166 | 0.02261 | 0.30335 | 0.03369 | 522.3868 | 15.1578 | 1.1875 | 7.5612 | 30321.6306 | 28170.7027
8 | 16.3511 | 12.21 | 0.05 | 13.2867 | 6.6947 | 451.4909 | -181.6906 | 1 | 18.8532 | 0.02306 | 0.30385 | 0.034336 | 502.1005 | 15.8772 | 1.1337 | 7.4406 | 29838.1143 | 27721.4856
9 | 19.8659 | 12.16 | 0.06 | 13.13 | 5.2147 | 456.7056 | -174.4867 | 1 | 18.0544 | 0.023474 | 0.30408 | 0.034874 | 481.0028 | 16.5922 | 1.0848 | 7.2039 | 28888.6569 | 26839.38
10 | 23.3787 | 12.1 | 0.06 | 13.13 | 3.0298 | 459.7354 | -167.9543 | 1 | 17.3522 | 0.02382 | 0.30397 | 0.035244 | 459.9173 | 17.2956 | 1.0407 | 6.5324 | 26196.113 | 24337.8372
11 | 26.7843 | 12.04 | 0.04 | 13.13 | 2.056 | 461.7913 | -161.8933 | 1 | 16.7329 | 0.024125 | 0.30373 | 0.035534 | 439.4754 | 17.9662 | 1.0019 | 6.0609 | 24305.4071 | 22581.2525
12 | 30.0447 | 12 | 0.06 | 12.9733 | 1.4226 | 463.214 | -156.2619 | 1 | 16.2087 | 0.024395 | 0.30342 | 0.035767 | 419.905 | 18.5899 | 0.96827 | 5.6315 | 22583.0883 | 20981.1099
13 | 33.1449 | 11.94 | 0.05 | 12.9733 | 1.2034 | 464.4174 | -150.9531 | 1 | 15.7127 | 0.024641 | 0.30311 | 0.035974 | 401.2964 | 19.184 | 0.93828 | 5.3088 | 21289.2092 | 19779.0149
14 | 36.0925 | 11.89 | 0.07 | 12.9733 | 1.1483 | 465.5656 | -145.9072 | 1 | 15.2723 | 0.02487 | 0.30281 | 0.036168 | 383.603 | 19.7637 | 0.91076 | 5.0458 | 20234.6152 | 18799.2307
15 | 38.892 | 11.82 | 0.06 | 12.7867 | 1.0576 | 466.6232 | -141.125 | 1 | 14.8472 | 0.025081 | 0.30252 | 0.036347 | 366.7993 | 20.3317 | 0.88532 | 4.7822 | 19177.5304 | 17817.1324
16 | 41.5551 | 11.76 | 0.07 | 12.7867 | 1.0428 | 467.666 | -136.5672 | 1 | 14.4666 | 0.02528 | 0.30225 | 0.036518 | 350.8143 | 20.8905 | 0.86163 | 4.5578 | 18277.7122 | 16981.1446
17 | 44.0882 | 11.69 | 0.07 | 12.7867 | 0.93344 | 468.5994 | -132.2497 | 1 | 14.1053 | 0.025463 | 0.30199 | 0.036675 | 335.6092 | 21.4329 | 0.83983 | 4.3174 | 17313.556 | 16085.3829
18 | 46.4956 | 11.62 | 0.06 | 12.512 | 0.82987 | 469.4293 | -128.165 | 1 | 13.7718 | 0.025632 | 0.30173 | 0.036817 | 321.1587 | 21.9671 | 0.81941 | 4.0847 | 16380.5164 | 15218.5304
19 | 48.7854 | 11.56 | 0.09 | 12.512 | 0.82213 | 470.2514 | -124.2718 | 1 | 13.472 | 0.025791 | 0.30149 | 0.036954 | 307.4146 | 22.4777 | 0.80079 | 3.8932 | 15612.3206 | 14504.8282
20 | 50.9618 | 11.47 | 0.07 | 12.512 | 0.71879 | 470.9702 | -120.5882 | 1 | 13.1621 | 0.025938 | 0.30124 | 0.037077 | 294.3504 | 22.9923 | 0.78287 | 3.6836 | 14771.6834 | 13723.8233
21 | 53.0306 | 11.4 | 0.04 | 12.512 | 0.71846 | 471.6887 | -117.0787 | 1 | 12.8921 | 0.026076 | 0.30102 | 0.037196 | 281.9328 | 23.504 | 0.76583 | 3.5095 | 14073.6489 | 13075.3054
22 | 55.0031 | 11.36 |  | 12.512 | 0.71963 | 472.4083 | -113.7253 | 1 | 12.669 | 0.026208 | 0.30082 | 0.037311 | 270.093 | 23.9575 | 0.75133 | 3.3535 | 13448.056 | 12494.0902
|  | 1.2 |  |  |  | 122.4083 | 124.4532 | [6 empty] | 17.9795 | 23.178 |  | 22685.3531 | 21076.1204
14.785
| 爐管規格表 | [12 empty] | EDC輻射段 出口溫度 ( C ) | 爐管平均 熱通量 (kcal/hr-m2) | 滯留時間(s) | 管內 平均流速(m/s) | 輻射段爐管 吸收熱能 (MMkcal/hr)
| Tube OD (mm) | 281.94 | [11 empty] | 472.4083 | 21076.1204 | 23.178 | 17.9795 | 14.785
| Tube thk (mm) | 10
| Tube ID (mm) | 261.94
| Tube length (m) | 18
| Tube Cross Area(m2) | 0.053888
| Flow Rate for each pass(kg/s) | 16.5 | 118.8
| HTA Per Tube(m2) | 15.9433
| Total HTA(m2) | 350.7533
| Rad Tube Heat Absorbed(kcal/hr) | 11984840.7367

## 3
| Conversion (%) | Fluid Pressure (kg/cm2G) | dP | (kg/cm2A) | dT | Fluid Temp. (℃) | Bulk Enthalpy (kcal/kg) | Vapor Weight Fraction | Vapor Density (kg/m³) | Vapor Viscosity (cP) | Vapor Heat Capacity (kcal/kg °C) | Vapor Conductivity (kcal/hr m °C) | EDC kmol/hr | In Tube Velocity (m/s) | Residence Time (s) | dh | Heat Flux Average Tube Inside (kcal/hr-m2) | Heat Flux Average Tube Outside (kcal/hr-m2)
0 | 0 | 12.64 | 0.04 | 13.6267 |  | 350 | -238.1935 | 1 | 27.3893 | 0.019052 | 0.28961 | 0.026234 | 545.6797
1 | 0.70451 | 12.6 | 0.05 | 13.6267 | 18.8802 | 368.8802 | -231.5472 | 1 | 26.1265 | 0.019601 | 0.2928 | 0.027594 | 541.8353 | 10.4027 | 1.7303 | 6.6463 | 24229.7532 | 22510.9653
2 | 1.792 | 12.55 | 0.02 | 13.6267 | 17.6679 | 386.5481 | -224.5831 | 1 | 24.8979 | 0.020151 | 0.29566 | 0.028906 | 535.901 | 10.9106 | 1.6498 | 6.9641 | 25388.1818 | 23587.2183
3 | 3.3545 | 12.53 | 0.03 | 13.5233 | 15.6237 | 402.1717 | -217.423 | 1 | 23.7835 | 0.020691 | 0.29805 | 0.03011 | 527.3749 | 11.4358 | 1.574 | 7.1601 | 26103.0212 | 24251.3491
4 | 5.4538 | 12.5 | 0.05 | 13.5233 | 14.1828 | 416.3546 | -209.7997 | 1 | 22.6615 | 0.02124 | 0.30006 | 0.031245 | 515.9195 | 11.9864 | 1.5017 | 7.6233 | 27791.5821 | 25820.1284
5 | 8.094 | 12.45 | 0.03 | 13.5233 | 11.9706 | 428.3252 | -201.9524 | 1 | 21.5497 | 0.021776 | 0.30157 | 0.032249 | 501.5121 | 12.592 | 1.4295 | 7.8473 | 28608.289 | 26578.9005
6 | 11.2044 | 12.42 | 0.04 | 13.4133 | 9.8323 | 438.1575 | -193.9926 | 1 | 20.5285 | 0.022294 | 0.30263 | 0.033118 | 484.5394 | 13.2303 | 1.3605 | 7.9598 | 29018.2734 | 26959.8019
7 | 14.6798 | 12.38 | 0.03 | 13.4133 | 8.2149 | 446.3724 | -185.9366 | 1 | 19.551 | 0.022794 | 0.30336 | 0.033883 | 465.5749 | 13.8901 | 1.2959 | 8.056 | 29368.9994 | 27285.6483
8 | 18.3979 | 12.35 | 0.04 | 13.4133 | 6.5279 | 452.9003 | -178.009 | 1 | 18.6683 | 0.023262 | 0.30378 | 0.034529 | 445.286 | 14.5662 | 1.2357 | 7.9275 | 28900.6739 | 26850.5445
9 | 22.2279 | 12.31 | 0.05 | 13.29 | 5.1228 | 458.0231 | -170.3337 | 1 | 17.8568 | 0.023693 | 0.30395 | 0.03507 | 424.3866 | 15.2418 | 1.181 | 7.6753 | 27981.0461 | 25996.1525
10 | 26.0244 | 12.26 | 0.05 | 13.29 | 2.9592 | 460.9823 | -163.3738 | 1 | 17.1489 | 0.024053 | 0.30379 | 0.035444 | 403.6695 | 15.9034 | 1.1318 | 6.9599 | 25373.0953 | 23573.2021
11 | 29.6805 | 12.21 | 0.04 | 13.29 | 2.0589 | 463.0412 | -156.9162 | 1 | 16.5279 | 0.02437 | 0.30351 | 0.03574 | 383.7191 | 16.5309 | 1.0889 | 6.4576 | 23541.7908 | 21871.8049
12 | 33.1604 | 12.17 | 0.05 | 13.1533 | 1.4919 | 464.5331 | -150.9162 | 1 | 15.9919 | 0.024651 | 0.30318 | 0.035983 | 364.7299 | 17.1191 | 1.0515 | 6 | 21873.583 | 20321.9349
13 | 36.4575 | 12.12 | 0.04 | 13.1533 | 1.3255 | 465.8586 | -145.26 | 1 | 15.4991 | 0.024908 | 0.30286 | 0.036203 | 346.7383 | 17.6783 | 1.0182 | 5.6562 | 20620.3545 | 19157.6068
14 | 39.5841 | 12.08 | 0.05 | 13.1533 | 1.3086 | 467.1672 | -139.884 | 1 | 15.0627 | 0.025147 | 0.30256 | 0.036412 | 329.6772 | 18.2158 | 0.98815 | 5.376 | 19598.8932 | 18208.605
15 | 42.5494 | 12.03 | 0.05 | 13.0033 | 1.2332 | 468.4005 | -134.7888 | 1 | 14.6544 | 0.025369 | 0.30228 | 0.036607 | 313.4965 | 18.7336 | 0.96084 | 5.0952 | 18575.0194 | 17257.3618
16 | 45.3646 | 11.98 | 0.07 | 13.0033 | 1.2385 | 469.639 | -129.9327 | 1 | 14.2793 | 0.025577 | 0.30202 | 0.036795 | 298.1343 | 19.2408 | 0.93551 | 4.8561 | 17703.4713 | 16447.6387
17 | 48.0359 | 11.91 | 0.05 | 13.0033 | 1.148 | 470.787 | -125.3327 | 1 | 13.9136 | 0.02577 | 0.30176 | 0.036968 | 283.5574 | 19.7464 | 0.91156 | 4.6 | 16769.6065 | 15580.0196
18 | 50.5728 | 11.86 | 0.05 | 12.776 | 1.0459 | 471.8329 | -120.9807 | 1 | 13.5978 | 0.025948 | 0.30152 | 0.037128 | 269.7141 | 20.2356 | 0.88952 | 4.3521 | 15865.8807 | 14740.4015
19 | 52.9818 | 11.81 | 0.07 | 12.776 | 1.0477 | 472.8805 | -116.8327 | 1 | 13.3047 | 0.026117 | 0.30129 | 0.037282 | 256.5688 | 20.6935 | 0.86984 | 4.148 | 15121.8198 | 14049.1221
20 | 55.2688 | 11.74 | 0.07 | 12.776 | 0.94781 | 473.8283 | -112.9081 | 1 | 13.0132 | 0.026272 | 0.30107 | 0.037424 | 244.089 | 21.1532 | 0.85093 | 3.9246 | 14307.5933 | 13292.6544
21 | 57.4381 | 11.67 | 0.02 | 12.776 | 0.95651 | 474.7849 | -109.169 | 1 | 12.7405 | 0.026419 | 0.30086 | 0.037561 | 232.2514 | 21.6167 | 0.83269 | 3.7392 | 13631.4894 | 12664.5113
22 | 59.5047 | 11.65 |  | 12.776 | 0.96352 | 475.7484 | -105.596 | 1 | 12.5339 | 0.02656 | 0.30068 | 0.037694 | 220.9746 | 22.0266 | 0.81719 | 3.5729 | 13025.551 | 12101.5565
|  | 0.99 |  |  |  | 125.7484 | 132.5975 | [6 empty] | 16.5068 | 25.305 |  | 21972.6349 | 20413.9604
14.3205
| 爐管規格表 | [12 empty] | EDC輻射段 出口溫度 ( C ) | 爐管平均 熱通量 (kcal/hr-m2) | 滯留時間(s) | 管內 平均流速(m/s) | 輻射段爐管 吸收熱能 (MMkcal/hr)
| Tube OD (mm) | 281.94 | [11 empty] | 475.7484 | 20413.9604 | 25.305 | 16.5068 | 14.3205
| Tube thk (mm) | 10
| Tube ID (mm) | 261.94
| Tube length (m) | 18
| Tube Cross Area(m2) | 0.053888
| Flow Rate for each pass(kg/s) | 15 | 118.8
| HTA Per Tube(m2) | 15.9433
| Total HTA(m2) | 350.7533
| Rad Tube Heat Absorbed(kcal/hr) | 12769137.0739

## 4
| Conversion (%) | Fluid Pressure (kg/cm2G) | dP | (kg/cm2A) | dT | Fluid Temp. (℃) | Bulk Enthalpy (kcal/kg) | Vapor Weight Fraction | Vapor Density (kg/m³) | Vapor Viscosity (cP) | Vapor Heat Capacity (kcal/kg °C) | Vapor Conductivity (kcal/hr m °C) | EDC kmol/hr | In Tube Velocity (m/s) | Residence Time (s) | dh | Heat Flux Average Tube Inside (kcal/hr-m2) | Heat Flux Average Tube Outside (kcal/hr-m2)
0 | 0 | 12.56 | 0.05 | 13.5367 |  | 350 | -238.1784 | 1 | 27.2177 | 0.019049 | 0.28956 | 0.026234 | 600.2476
1 | 0.64291 | 12.51 | 0.06 | 13.5367 | 19.5793 | 369.5793 | -231.4263 | 1 | 25.9275 | 0.01961 | 0.29288 | 0.02764 | 596.3886 | 11.5228 | 1.5621 | 6.7521 | 27077.0313 | 25156.2658
2 | 1.6535 | 12.45 | 0.01 | 13.5367 | 18.4528 | 388.032 | -224.3514 | 1 | 24.677 | 0.020175 | 0.29589 | 0.029006 | 590.3227 | 12.1013 | 1.4874 | 7.0749 | 28371.5886 | 26358.991
3 | 3.134 | 12.44 | 0.04 | 13.42 | 16.4429 | 404.475 | -217.0773 | 1 | 23.581 | 0.02073 | 0.29843 | 0.030265 | 581.4358 | 12.6897 | 1.4185 | 7.2741 | 29170.43 | 27101.1649
4 | 5.1572 | 12.4 | 0.07 | 13.42 | 14.9739 | 419.4489 | -209.3326 | 1 | 22.4416 | 0.021293 | 0.30058 | 0.031456 | 569.2917 | 13.3061 | 1.3528 | 7.7447 | 31057.4165 | 28854.2941
5 | 7.7357 | 12.33 | 0.02 | 13.42 | 12.6872 | 432.136 | -201.3604 | 1 | 21.2975 | 0.021844 | 0.3022 | 0.032512 | 553.8142 | 14.0007 | 1.2856 | 7.9723 | 31970.096 | 29702.2307
6 | 10.8117 | 12.31 | 0.06 | 13.2867 | 10.4221 | 442.5581 | -193.2738 | 1 | 20.293 | 0.022376 | 0.30337 | 0.033426 | 535.3504 | 14.724 | 1.2225 | 8.0865 | 32428.2583 | 30127.8924
7 | 14.2748 | 12.25 | 0.04 | 13.2867 | 8.6824 | 451.2405 | -185.0896 | 1 | 19.2854 | 0.022889 | 0.30416 | 0.034226 | 514.5635 | 15.4725 | 1.1634 | 8.1843 | 32820.1986 | 30492.0296
8 | 18.0003 | 12.21 | 0.05 | 13.2867 | 6.8929 | 458.1334 | -177.0358 | 1 | 18.3891 | 0.02337 | 0.30462 | 0.034901 | 492.2013 | 16.2544 | 1.1074 | 8.0537 | 32296.8395 | 30005.796
9 | 21.8517 | 12.16 | 0.06 | 13.13 | 5.4054 | 463.5387 | -169.2384 | 1 | 17.5652 | 0.023813 | 0.30482 | 0.035465 | 469.0834 | 17.0322 | 1.0568 | 7.7975 | 31269.1448 | 29051.003
10 | 25.6781 | 12.1 | 0.06 | 13.13 | 3.167 | 466.7057 | -162.1677 | 1 | 16.8455 | 0.024183 | 0.30467 | 0.035856 | 446.1156 | 17.7962 | 1.0115 | 7.0707 | 28354.7294 | 26343.3277
11 | 29.368 | 12.04 | 0.04 | 13.13 | 2.222 | 468.9277 | -155.6073 | 1 | 16.2137 | 0.024509 | 0.30441 | 0.036166 | 423.9669 | 18.5237 | 0.97173 | 6.5604 | 26308.2252 | 24441.9966
12 | 32.8855 | 12 | 0.06 | 12.9733 | 1.6167 | 470.5444 | -149.5118 | 1 | 15.6799 | 0.024798 | 0.30409 | 0.036419 | 402.8532 | 19.2007 | 0.93747 | 6.0955 | 24443.9836 | 22709.9988
13 | 36.219 | 11.94 | 0.05 | 12.9733 | 1.4356 | 471.98 | -143.7655 | 1 | 15.1775 | 0.025062 | 0.30376 | 0.036648 | 382.8441 | 19.8455 | 0.90701 | 5.7463 | 23043.4861 | 21408.8485
14 | 39.3803 | 11.89 | 0.07 | 12.9733 | 1.4123 | 473.3923 | -138.3039 | 1 | 14.7321 | 0.025308 | 0.30347 | 0.036866 | 363.8682 | 20.4744 | 0.87915 | 5.4616 | 21901.9913 | 20348.328
15 | 42.3764 | 11.82 | 0.06 | 12.7867 | 1.3401 | 474.7324 | -133.1276 | 1 | 14.3043 | 0.025536 | 0.30319 | 0.03707 | 345.8844 | 21.0901 | 0.85348 | 5.1763 | 20757.8004 | 19285.3027
16 | 45.2212 | 11.76 | 0.07 | 12.7867 | 1.342 | 476.0744 | -128.1942 | 1 | 13.9216 | 0.025751 | 0.30293 | 0.037265 | 328.8083 | 21.6957 | 0.82966 | 4.9334 | 19783.8352 | 18380.4277
17 | 47.9226 | 11.69 | 0.07 | 12.7867 | 1.2389 | 477.3133 | -123.521 | 1 | 13.5595 | 0.025949 | 0.30268 | 0.037447 | 312.5935 | 22.2837 | 0.80777 | 4.6732 | 18740.2305 | 17410.8533
18 | 50.4854 | 11.62 | 0.06 | 12.512 | 1.1393 | 478.4526 | -119.0996 | 1 | 13.226 | 0.026132 | 0.30243 | 0.037614 | 297.2101 | 22.8623 | 0.78732 | 4.4213 | 17730.3064 | 16472.5702
19 | 52.9189 | 11.56 | 0.09 | 12.512 | 1.1409 | 479.5935 | -114.8856 | 1 | 12.9262 | 0.026306 | 0.30221 | 0.037775 | 282.6034 | 23.416 | 0.76871 | 4.214 | 16898.8096 | 15700.0575
20 | 55.2279 | 11.47 | 0.07 | 12.512 | 1.0396 | 480.6331 | -110.8986 | 1 | 12.6181 | 0.026466 | 0.30199 | 0.037924 | 268.7435 | 23.9732 | 0.75084 | 3.9871 | 15988.9021 | 14854.6961
21 | 57.4187 | 11.4 | 0.04 | 12.512 | 1.0467 | 481.6798 | -107.0999 | 1 | 12.3493 | 0.026617 | 0.30179 | 0.038067 | 255.5934 | 24.5271 | 0.73388 | 3.7987 | 15233.3481 | 14152.7388
22 | 59.5037 | 11.36 |  | 12.512 | 1.055 | 482.7348 | -103.47 | 1 | 12.1263 | 0.026762 | 0.30161 | 0.038207 | 243.0783 | 25.0199 | 0.71943 | 3.6298 | 14556.2049 | 13523.6302
|  | 1.2 |  |  |  | 132.7348 | 134.7084 | [6 empty] | 18.5369 | 22.6144 |  | 24554.6753 | 22812.8384
16.0034
| 爐管規格表 | [12 empty] | EDC輻射段 出口溫度 ( C ) | 爐管平均 熱通量 (kcal/hr-m2) | 滯留時間(s) | 管內 平均流速(m/s) | 輻射段爐管 吸收熱能 (MMkcal/hr)
| Tube OD (mm) | 281.94 | [11 empty] | 482.7348 | 22812.8384 | 22.6144 | 18.5369 | 16.0034
| Tube thk (mm) | 10
| Tube ID (mm) | 261.94
| Tube length (m) | 18
| Tube Cross Area(m2) | 0.053888
| Flow Rate for each pass(kg/s) | 16.5 | 118.8
| HTA Per Tube(m2) | 15.9433
| Total HTA(m2) | 350.7533
| Rad Tube Heat Absorbed(kcal/hr) | 12972417.5564

## 5
| Conversion (%) | Fluid Pressure (kg/cm2G) | dP | (kg/cm2A) | dT | Fluid Temp. (℃) | Bulk Enthalpy (kcal/kg) | Vapor Weight Fraction | Vapor Density (kg/m³) | Vapor Viscosity (cP) | Vapor Heat Capacity (kcal/kg °C) | Vapor Conductivity (kcal/hr m °C) | EDC kmol/hr | In Tube Velocity (m/s) | Residence Time (s) | dh | Heat Flux Average Tube Inside (kcal/hr-m2) | Heat Flux Average Tube Outside (kcal/hr-m2)
0 | 0 | 12.64 | 0.04 | 13.6267 |  | 350 | -238.1935 | 1 | 27.3893 | 0.019052 | 0.28961 | 0.026234 | 545.6797
1 | 0.70464 | 12.6 | 0.05 | 13.6267 | 16.8761 | 366.8761 | -232.1334 | 1 | 26.2244 | 0.019549 | 0.29245 | 0.027453 | 541.8346 | 10.3837 | 1.7335 | 6.0601 | 22092.5712 | 20525.3887
2 | 1.755 | 12.55 | 0.02 | 13.6267 | 15.8091 | 382.6852 | -225.7836 | 1 | 25.0806 | 0.020047 | 0.295 | 0.028629 | 536.1028 | 10.8509 | 1.6588 | 6.3498 | 23148.8207 | 21506.711
3 | 3.2247 | 12.53 | 0.03 | 13.5233 | 14.0327 | 396.7179 | -219.2551 | 1 | 24.0415 | 0.020537 | 0.29714 | 0.02971 | 528.0829 | 11.3331 | 1.5883 | 6.5286 | 23800.6078 | 22112.2622
4 | 5.1646 | 12.5 | 0.05 | 13.5233 | 12.8272 | 409.5451 | -212.3042 | 1 | 22.9892 | 0.021036 | 0.29897 | 0.030735 | 517.4974 | 11.8371 | 1.5206 | 6.9509 | 25340.2294 | 23542.6676
5 | 7.5791 | 12.45 | 0.03 | 13.5233 | 10.9047 | 420.4498 | -205.149 | 1 | 21.9395 | 0.021524 | 0.30036 | 0.031647 | 504.3219 | 12.3909 | 1.4527 | 7.1552 | 26084.8988 | 24234.5123
6 | 10.4114 | 12.42 | 0.04 | 13.4133 | 9.0055 | 429.4552 | -197.8913 | 1 | 20.9737 | 0.021996 | 0.30136 | 0.032441 | 488.8665 | 12.9729 | 1.3875 | 7.2577 | 26458.7206 | 24581.8162
7 | 13.5745 | 12.38 | 0.03 | 13.4133 | 7.533 | 436.9883 | -190.5459 | 1 | 20.0435 | 0.022452 | 0.30205 | 0.03314 | 471.6065 | 13.5726 | 1.3262 | 7.3454 | 26778.5108 | 24878.9215
8 | 16.9636 | 12.35 | 0.04 | 13.4133 | 5.9611 | 442.9494 | -183.3176 | 1 | 19.2001 | 0.022879 | 0.30244 | 0.03373 | 453.1127 | 14.186 | 1.2689 | 7.2283 | 26351.4939 | 24482.1959
9 | 20.4633 | 12.31 | 0.05 | 13.29 | 4.6268 | 447.5761 | -176.3193 | 1 | 18.4199 | 0.023272 | 0.3026 | 0.034222 | 434.0154 | 14.7982 | 1.2164 | 6.9983 | 25512.9818 | 23703.1654
10 | 23.9427 | 12.26 | 0.05 | 13.29 | 2.5907 | 450.1669 | -169.9733 | 1 | 17.735 | 0.023601 | 0.30245 | 0.034558 | 415.029 | 15.3979 | 1.169 | 6.346 | 23135.0649 | 21493.931
11 | 27.3031 | 12.21 | 0.04 | 13.29 | 1.7186 | 451.8855 | -164.0853 | 1 | 17.1313 | 0.023889 | 0.30217 | 0.034821 | 396.6923 | 15.9669 | 1.1273 | 5.888 | 21465.2904 | 19942.6054
12 | 30.5094 | 12.17 | 0.05 | 13.1533 | 1.1655 | 453.051 | -158.6145 | 1 | 16.6091 | 0.024145 | 0.30184 | 0.035033 | 379.1958 | 16.4997 | 1.0909 | 5.4708 | 19944.2266 | 18529.4414
13 | 33.5536 | 12.12 | 0.04 | 13.1533 | 0.98952 | 454.0405 | -153.4572 | 1 | 16.1264 | 0.024378 | 0.30151 | 0.035223 | 362.5845 | 17.0063 | 1.0584 | 5.1573 | 18801.5389 | 17467.8127
14 | 36.4453 | 12.08 | 0.05 | 13.1533 | 0.95901 | 454.9995 | -148.5554 | 1 | 15.6983 | 0.024595 | 0.30121 | 0.035401 | 346.805 | 17.4929 | 1.029 | 4.9018 | 17870.1755 | 16602.5175
15 | 39.1921 | 12.03 | 0.05 | 13.0033 | 0.87873 | 455.8782 | -143.9096 | 1 | 15.296 | 0.024796 | 0.30091 | 0.035566 | 331.8164 | 17.9616 | 1.0021 | 4.6458 | 16936.6124 | 15735.1786
16 | 41.8038 | 11.98 | 0.07 | 13.0033 | 0.87526 | 456.7535 | -139.4818 | 1 | 14.9255 | 0.024985 | 0.30064 | 0.035724 | 317.565 | 18.4209 | 0.97715 | 4.4278 | 16141.939 | 14996.877
17 | 44.2856 | 11.91 | 0.05 | 13.0033 | 0.78472 | 457.5382 | -135.2876 | 1 | 14.5621 | 0.025158 | 0.30036 | 0.035868 | 304.0221 | 18.8794 | 0.95342 | 4.1942 | 15290.4457 | 14205.7861
18 | 46.6462 | 11.86 | 0.05 | 12.776 | 0.68561 | 458.2238 | -131.3194 | 1 | 14.2487 | 0.025319 | 0.3001 | 0.035999 | 291.1409 | 19.3229 | 0.93154 | 3.9682 | 14466.4329 | 13440.2264
19 | 48.8913 | 11.81 | 0.07 | 12.776 | 0.68166 | 458.9055 | -127.5373 | 1 | 13.9573 | 0.02547 | 0.29986 | 0.036125 | 278.8898 | 19.7372 | 0.91198 | 3.7821 | 13788.0018 | 12809.9212
20 | 51.0263 | 11.74 | 0.07 | 12.776 | 0.58402 | 459.4895 | -123.9589 | 1 | 13.6658 | 0.025609 | 0.29961 | 0.036238 | 267.2395 | 20.1537 | 0.89314 | 3.5784 | 13045.594 | 12120.1777
21 | 53.055 | 11.67 | 0.02 | 12.776 | 0.58738 | 460.0769 | -120.5495 | 1 | 13.3925 | 0.02574 | 0.29938 | 0.036347 | 256.1695 | 20.5744 | 0.87487 | 3.4093 | 12429.1257 | 11547.4399
22 | 54.9911 | 11.65 |  | 12.776 | 0.59 | 460.6669 | -117.2918 | 1 | 13.1877 | 0.025865 | 0.29917 | 0.036452 | 245.6043 | 20.9444 | 0.85942 | 3.2578 | 11876.6341 | 11034.1404
|  | 0.99 |  |  |  | 110.6669 | 120.9017 | [6 empty] | 15.9402 | 26.0312 |  | 20034.5417 | 18613.3498
13.0574
| 爐管規格表 | [12 empty] | EDC輻射段 出口溫度 ( C ) | 爐管平均 熱通量 (kcal/hr-m2) | 滯留時間(s) | 管內 平均流速(m/s) | 輻射段爐管 吸收熱能 (MMkcal/hr)
| Tube OD (mm) | 281.94 | [11 empty] | 460.6669 | 18613.3498 | 26.0312 | 15.9402 | 13.0574
| Tube thk (mm) | 10
| Tube ID (mm) | 261.94
| Tube length (m) | 18
| Tube Cross Area(m2) | 0.053888
| Flow Rate for each pass(kg/s) | 15 | 118.8
| HTA Per Tube(m2) | 15.9433
| Total HTA(m2) | 350.7533
| Rad Tube Heat Absorbed(kcal/hr) | 11642837.0889

## 6
| Conversion (%) | Fluid Pressure (kg/cm2G) | dP | (kg/cm2A) | dT | Fluid Temp. (℃) | Bulk Enthalpy (kcal/kg) | Vapor Weight Fraction | Vapor Density (kg/m³) | Vapor Viscosity (cP) | Vapor Heat Capacity (kcal/kg °C) | Vapor Conductivity (kcal/hr m °C) | EDC kmol/hr | In Tube Velocity (m/s) | Residence Time (s) | dh | Heat Flux Average Tube Inside (kcal/hr-m2) | Heat Flux Average Tube Outside (kcal/hr-m2)
0 | 0 | 12.56 | 0.05 | 13.5367 |  | 350 | -238.1784 | 1 | 27.2177 | 0.019049 | 0.28956 | 0.026234 | 600.2476
1 | 0.64297 | 12.51 | 0.06 | 13.5367 | 17.5585 | 367.5585 | -232.0177 | 1 | 26.0252 | 0.019558 | 0.29253 | 0.027498 | 596.3882 | 11.5016 | 1.565 | 6.1607 | 24705.4486 | 22952.9162
2 | 1.6191 | 12.45 | 0.01 | 13.5367 | 16.5637 | 384.1222 | -225.5625 | 1 | 24.8588 | 0.020069 | 0.29522 | 0.028724 | 590.5291 | 12.0348 | 1.4957 | 6.4553 | 25886.6202 | 24050.299
3 | 3.0117 | 12.44 | 0.04 | 13.42 | 14.8113 | 398.9334 | -218.9255 | 1 | 23.8372 | 0.020574 | 0.29752 | 0.029859 | 582.1698 | 12.5755 | 1.4314 | 6.637 | 26615.4938 | 24727.4685
4 | 4.8809 | 12.4 | 0.07 | 13.42 | 13.5746 | 412.5081 | -211.8591 | 1 | 22.7664 | 0.021087 | 0.29947 | 0.030936 | 570.9502 | 13.1402 | 1.3698 | 7.0663 | 28337.2058 | 26327.0472
5 | 7.2384 | 12.33 | 0.02 | 13.42 | 11.5806 | 424.0886 | -204.5851 | 1 | 21.6831 | 0.021588 | 0.30097 | 0.031897 | 556.7991 | 13.777 | 1.3065 | 7.274 | 29169.9468 | 27100.716
6 | 10.0389 | 12.31 | 0.06 | 13.2867 | 9.5661 | 433.6548 | -197.2069 | 1 | 20.7336 | 0.022074 | 0.30206 | 0.032732 | 539.9895 | 14.4372 | 1.2468 | 7.3782 | 29587.9803 | 27489.0955
7 | 13.1904 | 12.25 | 0.04 | 13.2867 | 7.9787 | 441.6335 | -189.7395 | 1 | 19.772 | 0.022543 | 0.30281 | 0.033465 | 521.0726 | 15.1184 | 1.1906 | 7.4674 | 29945.592 | 27821.3392
8 | 16.5865 | 12.21 | 0.05 | 13.2867 | 6.3103 | 447.9438 | -182.3911 | 1 | 18.9141 | 0.022982 | 0.30325 | 0.034083 | 500.6876 | 15.8294 | 1.1371 | 7.3483 | 29468.072 | 27377.6931
9 | 20.1066 | 12.16 | 0.06 | 13.13 | 4.8965 | 452.8403 | -175.2766 | 1 | 18.1205 | 0.023386 | 0.30344 | 0.034597 | 479.5581 | 16.5353 | 1.0886 | 7.1145 | 28530.3895 | 26506.527
10 | 23.6146 | 12.1 | 0.06 | 13.13 | 2.7875 | 455.6278 | -168.8252 | 1 | 17.4229 | 0.023724 | 0.3033 | 0.034949 | 458.5014 | 17.2291 | 1.0447 | 6.4514 | 25871.2376 | 24036.0076
11 | 27.0076 | 12.04 | 0.04 | 13.13 | 1.8719 | 457.4998 | -162.8394 | 1 | 16.8076 | 0.024021 | 0.30304 | 0.035224 | 438.1352 | 17.8899 | 1.0062 | 5.9858 | 24003.9796 | 22301.2074
12 | 30.2502 | 12 | 0.06 | 12.9733 | 1.2817 | 458.7815 | -157.2778 | 1 | 16.287 | 0.024284 | 0.30272 | 0.035446 | 418.6714 | 18.5039 | 0.97277 | 5.5616 | 22303.0204 | 20720.9093
13 | 33.3297 | 11.94 | 0.05 | 12.9733 | 1.0905 | 459.872 | -152.0348 | 1 | 15.7938 | 0.024524 | 0.30239 | 0.035644 | 400.187 | 19.0886 | 0.94297 | 5.243 | 21025.1876 | 19533.7222
14 | 36.2553 | 11.89 | 0.07 | 12.9733 | 1.0532 | 460.9252 | -147.0515 | 1 | 15.356 | 0.024748 | 0.30209 | 0.035831 | 382.6259 | 19.6592 | 0.9156 | 4.9833 | 19983.6723 | 18566.089
15 | 39.0324 | 11.82 | 0.06 | 12.7867 | 0.97507 | 461.9003 | -142.3286 | 1 | 14.9327 | 0.024955 | 0.30179 | 0.036003 | 365.9566 | 20.2181 | 0.89029 | 4.7229 | 18939.6971 | 17596.1704
16 | 41.6733 | 11.76 | 0.07 | 12.7867 | 0.96847 | 462.8688 | -137.8273 | 1 | 14.5538 | 0.025148 | 0.30152 | 0.036169 | 350.1048 | 20.7681 | 0.86671 | 4.5013 | 18051.0381 | 16770.5502
17 | 44.1848 | 11.69 | 0.07 | 12.7867 | 0.86604 | 463.7348 | -133.5634 | 1 | 14.1938 | 0.025328 | 0.30125 | 0.03632 | 335.0296 | 21.3019 | 0.84499 | 4.2639 | 17098.8391 | 15885.8974
18 | 46.5712 | 11.62 | 0.06 | 12.512 | 0.76823 | 464.503 | -129.5293 | 1 | 13.8614 | 0.025493 | 0.30099 | 0.036457 | 320.7049 | 21.8277 | 0.82464 | 4.0341 | 16177.3707 | 15029.7953
19 | 48.8408 | 11.56 | 0.09 | 12.512 | 0.76424 | 465.2673 | -125.6844 | 1 | 13.5624 | 0.025649 | 0.30075 | 0.036589 | 307.0817 | 22.3302 | 0.80608 | 3.8449 | 15418.7019 | 14324.9442
20 | 50.9981 | 11.47 | 0.07 | 12.512 | 0.6647 | 465.932 | -122.0466 | 1 | 13.253 | 0.025792 | 0.3005 | 0.036709 | 294.133 | 22.8368 | 0.7882 | 3.6379 | 14588.4899 | 13553.6251
21 | 53.0484 | 11.4 | 0.04 | 12.512 | 0.66697 | 466.5989 | -118.5806 | 1 | 12.9835 | 0.025927 | 0.30027 | 0.036824 | 281.8256 | 23.3407 | 0.77119 | 3.466 | 13899.1123 | 12913.1498
22 | 55.0035 | 11.36 |  | 12.512 | 0.67002 | 467.269 | -115.2687 | 1 | 12.761 | 0.026056 | 0.30007 | 0.036935 | 270.0905 | 23.7868 | 0.75672 | 3.3119 | 13281.2777 | 12339.1427
|  | 1.2 |  |  |  | 117.269 | 122.9097 | [6 empty] | 17.8968 | 23.2625 |  | 22404.017 | 20814.7415
14.6017
| 爐管規格表 | [12 empty] | EDC輻射段 出口溫度 ( C ) | 爐管平均 熱通量 (kcal/hr-m2) | 滯留時間(s) | 管內 平均流速(m/s) | 輻射段爐管 吸收熱能 (MMkcal/hr)
| Tube OD (mm) | 281.94 | [11 empty] | 467.269 | 20814.7415 | 23.2625 | 17.8968 | 14.6017
| Tube thk (mm) | 10
| Tube ID (mm) | 261.94
| Tube length (m) | 18
| Tube Cross Area(m2) | 0.053888
| Flow Rate for each pass(kg/s) | 16.5 | 118.8
| HTA Per Tube(m2) | 15.9433
| Total HTA(m2) | 350.7533
| Rad Tube Heat Absorbed(kcal/hr) | 11836208.7738

## 7
| Conversion (%) | Fluid Pressure (kg/cm2G) | dP | (kg/cm2A) | dT | Fluid Temp. (℃) | Bulk Enthalpy (kcal/kg) | Vapor Weight Fraction | Vapor Density (kg/m³) | Vapor Viscosity (cP) | Vapor Heat Capacity (kcal/kg °C) | Vapor Conductivity (kcal/hr m °C) | EDC kmol/hr | In Tube Velocity (m/s) | Residence Time (s) | dh | Heat Flux Average Tube Inside (kcal/hr-m2) | Heat Flux Average Tube Outside (kcal/hr-m2)
0 | 0 | 12.64 | 0.04 | 13.6267 |  | 350 | -238.1935 | 1 | 27.3893 | 0.019052 | 0.28961 | 0.026234 | 545.6797
1 | 0.7215 | 12.6 | 0.05 | 13.6267 | 18.515 | 368.515 | -231.6266 | 1 | 26.1393 | 0.019593 | 0.29273 | 0.027569 | 541.7426 | 10.4002 | 1.7307 | 6.5669 | 23940.1995 | 22241.9517
2 | 1.8365 | 12.55 | 0.02 | 13.6267 | 17.2398 | 385.7548 | -224.7458 | 1 | 24.9209 | 0.020134 | 0.29551 | 0.028852 | 535.6582 | 10.903 | 1.6509 | 6.8808 | 25084.7845 | 23305.3431
3 | 3.4366 | 12.53 | 0.03 | 13.5233 | 15.1399 | 400.8947 | -217.6712 | 1 | 23.8147 | 0.020665 | 0.29782 | 0.030022 | 526.9268 | 11.423 | 1.5758 | 7.0746 | 25791.0813 | 23961.5373
4 | 5.5799 | 12.5 | 0.05 | 13.5233 | 13.6526 | 414.5474 | -210.139 | 1 | 22.6997 | 0.021203 | 0.29973 | 0.031119 | 515.2315 | 11.9685 | 1.5039 | 7.5322 | 27459.4633 | 25511.5692
5 | 8.264 | 12.45 | 0.03 | 13.5233 | 11.4357 | 425.9831 | -202.3854 | 1 | 21.5941 | 0.021728 | 0.30116 | 0.032085 | 500.5845 | 12.5685 | 1.4321 | 7.7536 | 28266.4103 | 26261.2738
6 | 11.4105 | 12.42 | 0.04 | 13.4133 | 9.3362 | 435.3193 | -194.5208 | 1 | 20.5791 | 0.022234 | 0.30214 | 0.032918 | 483.4151 | 13.2005 | 1.3636 | 7.8647 | 28671.4953 | 26637.6232
7 | 14.9109 | 12.38 | 0.03 | 13.4133 | 7.7733 | 443.0926 | -186.561 | 1 | 19.6075 | 0.022723 | 0.30281 | 0.03365 | 464.3141 | 13.8531 | 1.2993 | 7.9597 | 29018.0299 | 26959.5757
8 | 18.6415 | 12.35 | 0.04 | 13.4133 | 6.1556 | 449.2482 | -178.7282 | 1 | 18.7305 | 0.023181 | 0.30317 | 0.034268 | 443.9569 | 14.5211 | 1.2396 | 7.8328 | 28555.3011 | 26529.6715
9 | 22.4726 | 12.31 | 0.05 | 13.29 | 4.8179 | 454.0662 | -171.1447 | 1 | 17.9243 | 0.023602 | 0.3033 | 0.034786 | 423.0514 | 15.1878 | 1.1852 | 7.5836 | 27646.6632 | 25685.4897
10 | 26.2605 | 12.26 | 0.05 | 13.29 | 2.7292 | 456.7954 | -164.2679 | 1 | 17.2211 | 0.023953 | 0.30311 | 0.035142 | 402.3815 | 15.8401 | 1.1364 | 6.8767 | 25069.8783 | 23291.4944
11 | 29.9006 | 12.21 | 0.04 | 13.29 | 1.8849 | 458.6803 | -157.8875 | 1 | 16.6041 | 0.024262 | 0.30281 | 0.035425 | 382.5181 | 16.4584 | 1.0937 | 6.3804 | 23260.4585 | 21610.4295
12 | 33.3602 | 12.17 | 0.05 | 13.1533 | 1.3578 | 460.0381 | -151.9592 | 1 | 16.0716 | 0.024537 | 0.30247 | 0.035658 | 363.6397 | 17.0374 | 1.0565 | 5.9283 | 21612.1863 | 20079.081
13 | 36.6348 | 12.12 | 0.04 | 13.1533 | 1.2163 | 461.2544 | -146.3706 | 1 | 15.5815 | 0.024788 | 0.30214 | 0.035869 | 345.7713 | 17.5878 | 1.0234 | 5.5886 | 20373.9343 | 18928.6669
14 | 39.738 | 12.08 | 0.05 | 13.1533 | 1.2146 | 462.469 | -141.0588 | 1 | 15.1475 | 0.025022 | 0.30183 | 0.036071 | 328.8374 | 18.1167 | 0.99356 | 5.3118 | 19364.6798 | 17991.006
15 | 42.6801 | 12.03 | 0.05 | 13.0033 | 1.1497 | 463.6186 | -136.0245 | 1 | 14.7411 | 0.025239 | 0.30155 | 0.036259 | 312.7832 | 18.6261 | 0.96639 | 5.0343 | 18353.0417 | 17051.1306
16 | 45.4727 | 11.98 | 0.07 | 13.0033 | 1.1614 | 464.7801 | -131.2264 | 1 | 14.3675 | 0.025442 | 0.30128 | 0.03644 | 297.5444 | 19.1252 | 0.94117 | 4.7981 | 17491.9088 | 16251.0839
17 | 48.1223 | 11.91 | 0.05 | 13.0033 | 1.0765 | 465.8565 | -126.6815 | 1 | 14.003 | 0.025631 | 0.30102 | 0.036609 | 283.0863 | 19.6228 | 0.9173 | 4.545 | 16569.2041 | 15393.8331
18 | 50.6383 | 11.86 | 0.05 | 12.776 | 0.97923 | 466.8358 | -122.3814 | 1 | 13.6882 | 0.025806 | 0.30078 | 0.036763 | 269.3567 | 20.1042 | 0.89534 | 4.3 | 15676.2781 | 14564.2487
19 | 53.0275 | 11.81 | 0.07 | 12.776 | 0.98394 | 467.8197 | -118.283 | 1 | 13.396 | 0.02597 | 0.30055 | 0.036912 | 256.3195 | 20.5547 | 0.87571 | 4.0984 | 14941.109 | 13881.2303
20 | 55.2957 | 11.74 | 0.07 | 12.776 | 0.88733 | 468.707 | -114.4053 | 1 | 13.105 | 0.026122 | 0.30032 | 0.037049 | 243.9422 | 21.0071 | 0.85685 | 3.8777 | 14136.6128 | 13133.8028
21 | 57.4473 | 11.67 | 0.02 | 12.776 | 0.89799 | 469.605 | -110.7108 | 1 | 12.8326 | 0.026266 | 0.30011 | 0.037182 | 232.2013 | 21.4633 | 0.83864 | 3.6945 | 13468.5885 | 12513.1662
22 | 59.4972 | 11.65 |  | 12.776 | 0.90648 | 470.5115 | -107.1806 | 1 | 12.6267 | 0.026403 | 0.29993 | 0.03731 | 221.0156 | 21.8666 | 0.82317 | 3.5302 | 12869.8913 | 11956.9388
|  | 0.99 |  |  |  | 120.5115 | 131.0129 | [6 empty] | 16.4289 | 25.3993 |  | 21710.0545 | 20170.0067
14.1494
| 爐管規格表 | [12 empty] | EDC輻射段 出口溫度 ( C ) | 爐管平均 熱通量 (kcal/hr-m2) | 滯留時間(s) | 管內 平均流速(m/s) | 輻射段爐管 吸收熱能 (MMkcal/hr)
| Tube OD (mm) | 281.94 | [11 empty] | 470.5115 | 20170.0067 | 25.3993 | 16.4289 | 14.1494
| Tube thk (mm) | 10
| Tube ID (mm) | 261.94
| Tube length (m) | 18
| Tube Cross Area(m2) | 0.053888
| Flow Rate for each pass(kg/s) | 15 | 118.8
| HTA Per Tube(m2) | 15.9433
| Total HTA(m2) | 350.7533
| Rad Tube Heat Absorbed(kcal/hr) | 12616541.592

## 8
| Conversion (%) | Fluid Pressure (kg/cm2G) | dP | (kg/cm2A) | dT | Fluid Temp. (℃) | Bulk Enthalpy (kcal/kg) | Vapor Weight Fraction | Vapor Density (kg/m³) | Vapor Viscosity (cP) | Vapor Heat Capacity (kcal/kg °C) | Vapor Conductivity (kcal/hr m °C) | EDC kmol/hr | In Tube Velocity (m/s) | Residence Time (s) | dh | Heat Flux Average Tube Inside (kcal/hr-m2) | Heat Flux Average Tube Outside (kcal/hr-m2)
0 | 0 | 12.56 | 0.05 | 13.5367 |  | 350 | -238.1784 | 1 | 27.2177 | 0.019049 | 0.28956 | 0.026234 | 600.2476
1 | 0.6585 | 12.51 | 0.06 | 13.5367 | 19.2055 | 369.2055 | -231.5106 | 1 | 25.941 | 0.019602 | 0.29282 | 0.027615 | 596.295 | 11.5198 | 1.5625 | 6.6679 | 26739.2186 | 24842.4165
2 | 1.6951 | 12.45 | 0.01 | 13.5367 | 18.0164 | 387.222 | -224.5239 | 1 | 24.7012 | 0.020157 | 0.29574 | 0.02895 | 590.073 | 12.0923 | 1.4886 | 6.9867 | 28017.6251 | 26030.1366
3 | 3.2124 | 12.44 | 0.04 | 13.42 | 15.9473 | 403.1693 | -217.3405 | 1 | 23.6137 | 0.020702 | 0.2982 | 0.030175 | 580.9651 | 12.6748 | 1.4201 | 7.1834 | 28806.5001 | 26763.0512
4 | 5.2799 | 12.4 | 0.07 | 13.42 | 14.4251 | 417.5944 | -209.6925 | 1 | 22.4815 | 0.021255 | 0.30025 | 0.031327 | 568.5549 | 13.2851 | 1.3549 | 7.6481 | 30669.9446 | 28494.3083
5 | 7.904 | 12.33 | 0.02 | 13.42 | 12.1267 | 429.7211 | -201.8197 | 1 | 21.3436 | 0.021794 | 0.30178 | 0.032342 | 552.8038 | 13.9733 | 1.2882 | 7.8728 | 31571.2375 | 29331.6661
6 | 11.0189 | 12.31 | 0.06 | 13.2867 | 9.8943 | 439.6155 | -193.8341 | 1 | 20.3452 | 0.022314 | 0.30286 | 0.033217 | 534.1067 | 14.6893 | 1.2254 | 7.9856 | 32023.6838 | 29752.0173
7 | 14.5092 | 12.25 | 0.04 | 13.2867 | 8.2121 | 447.8276 | -185.7519 | 1 | 19.3435 | 0.022816 | 0.30358 | 0.033983 | 513.1565 | 15.4295 | 1.1666 | 8.0821 | 32410.7343 | 30111.6115
8 | 18.2489 | 12.21 | 0.05 | 13.2867 | 6.4949 | 454.3224 | -177.7987 | 1 | 18.453 | 0.023285 | 0.30398 | 0.034628 | 490.7093 | 16.202 | 1.111 | 7.9533 | 31893.9046 | 29631.4441
9 | 22.1023 | 12.16 | 0.06 | 13.13 | 5.0788 | 459.4013 | -170.0985 | 1 | 17.6343 | 0.023717 | 0.30414 | 0.035167 | 467.5792 | 16.9694 | 1.0607 | 7.7002 | 30879.0314 | 28688.5631
10 | 25.9203 | 12.1 | 0.06 | 13.13 | 2.9198 | 462.3211 | -163.116 | 1 | 16.9194 | 0.024079 | 0.30396 | 0.035539 | 444.6618 | 17.7225 | 1.0157 | 6.9825 | 28000.9762 | 26014.6687
11 | 29.594 | 12.04 | 0.04 | 13.13 | 2.0345 | 464.3556 | -156.6374 | 1 | 16.2916 | 0.024396 | 0.30368 | 0.035834 | 422.6103 | 18.439 | 0.97619 | 6.4785 | 25980.0042 | 24137.0586
12 | 33.0906 | 12 | 0.06 | 12.9733 | 1.4717 | 465.8274 | -150.618 | 1 | 15.7613 | 0.024679 | 0.30335 | 0.036076 | 401.6223 | 19.1053 | 0.94215 | 6.0195 | 24139.0208 | 22426.6692
13 | 36.4007 | 11.94 | 0.05 | 12.9733 | 1.3173 | 467.1447 | -144.9434 | 1 | 15.2617 | 0.024936 | 0.30301 | 0.036296 | 381.7536 | 19.7396 | 0.91187 | 5.6746 | 22755.9959 | 21141.7521
14 | 39.5378 | 11.89 | 0.07 | 12.9733 | 1.3103 | 468.455 | -139.5499 | 1 | 14.8187 | 0.025177 | 0.30271 | 0.036506 | 362.9231 | 20.3581 | 0.88417 | 5.3935 | 21628.7423 | 20094.4625
15 | 42.5097 | 11.82 | 0.06 | 12.7867 | 1.2493 | 469.7043 | -134.4382 | 1 | 14.3926 | 0.0254 | 0.30242 | 0.036702 | 345.0844 | 20.9638 | 0.85862 | 5.1117 | 20498.8264 | 19044.6996
16 | 45.3309 | 11.76 | 0.07 | 12.7867 | 1.2583 | 470.9626 | -129.5663 | 1 | 14.0114 | 0.025609 | 0.30216 | 0.036891 | 328.1497 | 21.5596 | 0.83489 | 4.8719 | 19537.0124 | 18151.1138
17 | 48.0096 | 11.69 | 0.07 | 12.7867 | 1.1612 | 472.1238 | -124.9514 | 1 | 13.6505 | 0.025803 | 0.30191 | 0.037066 | 312.0711 | 22.138 | 0.81308 | 4.6149 | 18506.4276 | 17193.6357
18 | 50.5507 | 11.62 | 0.06 | 12.512 | 1.0668 | 473.1907 | -120.5853 | 1 | 13.3179 | 0.025982 | 0.30166 | 0.037228 | 296.8181 | 22.7073 | 0.7927 | 4.3662 | 17509.1033 | 16267.0587
19 | 52.9635 | 11.56 | 0.09 | 12.512 | 1.0716 | 474.2622 | -116.4238 | 1 | 13.0189 | 0.026152 | 0.30144 | 0.037384 | 282.3354 | 23.2519 | 0.77413 | 4.1614 | 16687.9803 | 15504.1838
20 | 55.253 | 11.47 | 0.07 | 12.512 | 0.97371 | 475.236 | -112.4865 | 1 | 12.7111 | 0.026308 | 0.30121 | 0.037527 | 268.5928 | 23.8002 | 0.7563 | 3.9374 | 15789.4248 | 14669.3691
21 | 57.4253 | 11.4 | 0.04 | 12.512 | 0.98294 | 476.2189 | -108.7352 | 1 | 12.4427 | 0.026456 | 0.30101 | 0.037666 | 255.5534 | 24.3453 | 0.73936 | 3.7513 | 15043.297 | 13976.1695
22 | 59.493 | 11.36 |  | 12.512 | 0.9928 | 477.2117 | -105.1507 | 1 | 12.2202 | 0.026597 | 0.30083 | 0.037801 | 243.1424 | 24.8299 | 0.72493 | 3.5845 | 14374.6019 | 13354.9096
|  | 1.2 |  |  |  | 127.2117 | 133.0278 | [6 empty] | 18.4453 | 22.702 |  | 24248.3315 | 22528.2257
15.8037
| 爐管規格表 | [12 empty] | EDC輻射段 出口溫度 ( C ) | 爐管平均 熱通量 (kcal/hr-m2) | 滯留時間(s) | 管內 平均流速(m/s) | 輻射段爐管 吸收熱能 (MMkcal/hr)
| Tube OD (mm) | 281.94 | [11 empty] | 477.2117 | 22528.2257 | 22.702 | 18.4453 | 15.8037
| Tube thk (mm) | 10
| Tube ID (mm) | 261.94
| Tube length (m) | 18
| Tube Cross Area(m2) | 0.053888
| Flow Rate for each pass(kg/s) | 16.5 | 118.8
| HTA Per Tube(m2) | 15.9433
| Total HTA(m2) | 350.7533
| Rad Tube Heat Absorbed(kcal/hr) | 12810573.8635

## 9
| Conversion (%) | Fluid Pressure (kg/cm2G) | dP | (kg/cm2A) | dT | Fluid Temp. (℃) | Bulk Enthalpy (kcal/kg) | Vapor Weight Fraction | Vapor Density (kg/m³) | Vapor Viscosity (cP) | Vapor Heat Capacity (kcal/kg °C) | Vapor Conductivity (kcal/hr m °C) | EDC kmol/hr | In Tube Velocity (m/s) | Residence Time (s) | dh | Heat Flux Average Tube Inside (kcal/hr-m2) | Heat Flux Average Tube Outside (kcal/hr-m2)
0 | 0 | 13.14 | 0.05 | 14.1133 |  | 350 | -238.2878 | 1 | 28.4658 | 0.019075 | 0.28993 | 0.026234 | 545.6797
1 | 0.71266 | 13.09 | 0.07 | 14.1133 | 17.0124 | 367.0124 | -232.1672 | 1 | 27.2202 | 0.019574 | 0.29275 | 0.027463 | 541.7908 | 9.9973 | 1.8005 | 6.1206 | 22313.1835 | 20730.3514
2 | 1.7662 | 13.02 | 0.02 | 14.1133 | 15.9767 | 382.9891 | -225.754 | 1 | 25.9822 | 0.020075 | 0.29529 | 0.028651 | 536.0419 | 10.464 | 1.7202 | 6.4132 | 23379.9805 | 21721.473
3 | 3.2331 | 13 | 0.05 | 13.98 | 14.2499 | 397.239 | -219.1603 | 1 | 24.8937 | 0.020569 | 0.29745 | 0.029748 | 528.037 | 10.9425 | 1.645 | 6.5938 | 24038.2763 | 22333.0712
4 | 5.1628 | 12.95 | 0.05 | 13.98 | 13.0873 | 410.3263 | -212.14 | 1 | 23.7587 | 0.021073 | 0.29929 | 0.030791 | 517.5074 | 11.4426 | 1.5731 | 7.0203 | 25593.2723 | 23777.7603
5 | 7.5623 | 12.9 | 0.04 | 13.98 | 11.2066 | 421.5329 | -204.9133 | 1 | 22.6661 | 0.021567 | 0.30072 | 0.031725 | 504.4135 | 11.9916 | 1.5011 | 7.2266 | 26345.3778 | 24476.5136
6 | 10.3776 | 12.86 | 0.05 | 13.84 | 9.3177 | 430.8506 | -197.5832 | 1 | 21.6444 | 0.022045 | 0.30175 | 0.032542 | 489.0513 | 12.5638 | 1.4327 | 7.3302 | 26722.9325 | 24827.2857
7 | 13.525 | 12.81 | 0.05 | 13.84 | 7.8412 | 438.6918 | -190.1644 | 1 | 20.6622 | 0.022507 | 0.30247 | 0.033263 | 471.8764 | 13.1589 | 1.3679 | 7.4188 | 27045.9161 | 25127.3578
8 | 16.9003 | 12.76 | 0.06 | 13.84 | 6.2542 | 444.946 | -182.8639 | 1 | 19.757 | 0.022941 | 0.3029 | 0.033875 | 453.4583 | 13.7734 | 1.3069 | 7.3005 | 26614.6351 | 24726.6706
9 | 20.3899 | 12.7 | 0.06 | 13.67 | 4.8951 | 449.8411 | -175.7957 | 1 | 18.9204 | 0.02334 | 0.30309 | 0.034386 | 434.4162 | 14.3937 | 1.2506 | 7.0682 | 25767.7497 | 23939.8608
10 | 23.8665 | 12.64 | 0.06 | 13.67 | 2.8069 | 452.648 | -169.3864 | 1 | 18.1988 | 0.023674 | 0.30295 | 0.034739 | 415.4452 | 14.9979 | 1.2002 | 6.4094 | 23366.0874 | 21708.5654
11 | 27.23 | 12.58 | 0.05 | 13.67 | 1.8901 | 454.538 | -163.4396 | 1 | 17.5624 | 0.023968 | 0.3027 | 0.035014 | 397.0908 | 15.5674 | 1.1563 | 5.9468 | 21679.6388 | 20141.7486
12 | 30.4437 | 12.53 | 0.06 | 13.4967 | 1.3033 | 455.8413 | -157.9142 | 1 | 17.0105 | 0.024228 | 0.30238 | 0.035236 | 379.5545 | 16.1025 | 1.1178 | 5.5254 | 20143.386 | 18714.473
13 | 33.4976 | 12.47 | 0.07 | 13.4967 | 1.1051 | 456.9465 | -152.7054 | 1 | 16.5009 | 0.024465 | 0.30206 | 0.035435 | 362.8901 | 16.6125 | 1.0835 | 5.2088 | 18989.2876 | 17642.243
14 | 36.3971 | 12.4 | 0.07 | 13.4967 | 1.0701 | 458.0165 | -147.7546 | 1 | 16.0238 | 0.024686 | 0.30176 | 0.035621 | 347.0678 | 17.1165 | 1.0516 | 4.9508 | 18048.6238 | 16768.3071
15 | 39.1513 | 12.33 | 0.07 | 13.2867 | 0.98786 | 459.0044 | -143.0624 | 1 | 15.5873 | 0.024891 | 0.30147 | 0.035794 | 332.039 | 17.6112 | 1.0221 | 4.6922 | 17105.7383 | 15892.3072
16 | 41.7697 | 12.26 | 0.08 | 13.2867 | 0.98087 | 459.9853 | -138.5904 | 1 | 15.1845 | 0.025082 | 0.3012 | 0.03596 | 317.7508 | 18.0915 | 0.99494 | 4.472 | 16303.1294 | 15146.6331
17 | 44.2595 | 12.18 | 0.07 | 13.2867 | 0.88028 | 460.8655 | -134.3543 | 1 | 14.8022 | 0.025259 | 0.30093 | 0.036111 | 304.1648 | 18.5651 | 0.96956 | 4.2361 | 15443.1332 | 14347.6425
18 | 46.6267 | 12.11 | 0.07 | 12.988 | 0.77735 | 461.6429 | -130.3465 | 1 | 14.4598 | 0.025423 | 0.30067 | 0.036249 | 291.247 | 19.0249 | 0.94613 | 4.0078 | 14610.892 | 13574.438
19 | 48.8775 | 12.04 | 0.09 | 12.988 | 0.77296 | 462.4158 | -126.5267 | 1 | 14.1408 | 0.025577 | 0.30043 | 0.036381 | 278.9651 | 19.4649 | 0.92474 | 3.8199 | 13925.6862 | 12937.8387
20 | 51.018 | 11.95 | 0.08 | 12.988 | 0.66974 | 463.0856 | -122.9125 | 1 | 13.823 | 0.025719 | 0.30019 | 0.036501 | 267.2847 | 19.9082 | 0.90415 | 3.6142 | 13175.8649 | 12241.2075
21 | 53.052 | 11.87 | 0.05 | 12.988 | 0.67178 | 463.7574 | -119.4691 | 1 | 13.5351 | 0.025853 | 0.29996 | 0.036616 | 256.1859 | 20.3489 | 0.88457 | 3.4434 | 12553.2407 | 11662.7505
22 | 54.9908 | 11.82 |  | 12.988 | 0.67748 | 464.4348 | -116.1788 | 1 | 13.2951 | 0.02598 | 0.29976 | 0.036727 | 245.6061 | 20.7493 | 0.8675 | 3.2903 | 11995.232 | 11144.3252
|  | 1.32 |  |  |  | 114.4348 | 122.109 | [6 empty] | 15.5858 | 26.7209 |  | 20234.6029 | 18799.2193
13.1878
| 爐管規格表 | [12 empty] | EDC輻射段 出口溫度 ( C ) | 爐管平均 熱通量 (kcal/hr-m2) | 滯留時間(s) | 管內 平均流速(m/s) | 輻射段爐管 吸收熱能 (MMkcal/hr)
| Tube OD (mm) | 281.94 | [11 empty] | 464.4348 | 18799.2193 | 26.7209 | 15.5858 | 13.1878
| Tube thk (mm) | 10
| Tube ID (mm) | 261.94
| Tube length (m) | 18
| Tube Cross Area(m2) | 0.053888
| Flow Rate for each pass(kg/s) | 15 | 118.8
| HTA Per Tube(m2) | 15.9433
| Total HTA(m2) | 350.7533
| Rad Tube Heat Absorbed(kcal/hr) | 11759100.3131

## 10
| Conversion (%) | Fluid Pressure (kg/cm2G) | dP | (kg/cm2A) | dT | Fluid Temp. (℃) | Bulk Enthalpy (kcal/kg) | Vapor Weight Fraction | Vapor Density (kg/m³) | Vapor Viscosity (cP) | Vapor Heat Capacity (kcal/kg °C) | Vapor Conductivity (kcal/hr m °C) | EDC kmol/hr | In Tube Velocity (m/s) | Residence Time (s) | dh | Heat Flux Average Tube Inside (kcal/hr-m2) | Heat Flux Average Tube Outside (kcal/hr-m2)
0 | 0 | 13.06 | 0.06 | 14.0267 |  | 350 | -238.2727 | 1 | 28.2932 | 0.019071 | 0.28988 | 0.026234 | 600.2476
1 | 0.6505 | 13 | 0.07 | 14.0267 | 17.7194 | 367.7194 | -232.0449 | 1 | 27.0184 | 0.019583 | 0.29283 | 0.02751 | 596.343 | 11.0714 | 1.6258 | 6.2278 | 24974.3199 | 23202.7146
2 | 1.6308 | 12.93 | 0.04 | 14.0267 | 16.7537 | 384.4731 | -225.5194 | 1 | 25.7758 | 0.020099 | 0.29552 | 0.02875 | 590.4589 | 11.5994 | 1.5518 | 6.5255 | 26168.3463 | 24312.0402
3 | 3.0194 | 12.89 | 0.04 | 13.8667 | 15.0416 | 399.5147 | -218.8102 | 1 | 24.6479 | 0.020607 | 0.29782 | 0.029901 | 582.1235 | 12.1447 | 1.4821 | 6.7092 | 26905.1523 | 24996.5794
4 | 4.8789 | 12.85 | 0.08 | 13.8667 | 13.8662 | 413.3809 | -211.6669 | 1 | 23.5304 | 0.021126 | 0.29981 | 0.030999 | 570.9622 | 12.7107 | 1.4161 | 7.1432 | 28645.6017 | 26613.5664
5 | 7.2211 | 12.77 | 0.05 | 13.8667 | 11.9038 | 425.2847 | -204.3138 | 1 | 22.3868 | 0.021634 | 0.30134 | 0.031984 | 556.903 | 13.3366 | 1.3497 | 7.3532 | 29487.4056 | 27395.6552
6 | 10.0011 | 12.72 | 0.06 | 13.69 | 9.9122 | 435.197 | -196.8552 | 1 | 21.3498 | 0.022126 | 0.30246 | 0.032844 | 540.2164 | 14.0015 | 1.2856 | 7.4585 | 29909.9886 | 27788.2614
7 | 13.1358 | 12.66 | 0.06 | 13.69 | 8.3224 | 443.5194 | -189.3065 | 1 | 20.3533 | 0.022602 | 0.30326 | 0.033602 | 521.4003 | 14.6843 | 1.2258 | 7.5487 | 30271.4922 | 28124.1209
8 | 16.5176 | 12.6 | 0.06 | 13.69 | 6.6304 | 450.1498 | -181.8782 | 1 | 19.4345 | 0.023048 | 0.30373 | 0.034243 | 501.1012 | 15.3912 | 1.1695 | 7.4283 | 29788.7753 | 27675.6466
9 | 20.0302 | 12.54 | 0.08 | 13.4933 | 5.1788 | 455.3286 | -174.6863 | 1 | 18.5993 | 0.023459 | 0.30395 | 0.034778 | 480.0167 | 16.1009 | 1.1179 | 7.1919 | 28840.8879 | 26794.9996
10 | 23.5354 | 12.46 | 0.07 | 13.4933 | 3.0219 | 458.3505 | -168.1647 | 1 | 17.852 | 0.023803 | 0.30383 | 0.035148 | 458.9767 | 16.7999 | 1.0714 | 6.5216 | 26152.7962 | 24297.5933
11 | 26.9324 | 12.39 | 0.06 | 13.4933 | 2.0601 | 460.4106 | -162.1137 | 1 | 17.2045 | 0.024106 | 0.30359 | 0.035437 | 438.5867 | 17.4683 | 1.0304 | 6.0509 | 24265.2168 | 22543.9132
12 | 30.1813 | 12.33 | 0.08 | 13.28 | 1.4411 | 461.8517 | -156.4916 | 1 | 16.6423 | 0.024374 | 0.30328 | 0.035671 | 419.0853 | 18.0926 | 0.99488 | 5.6221 | 22545.7459 | 20946.4165
13 | 33.2684 | 12.25 | 0.08 | 13.28 | 1.2325 | 463.0842 | -151.1915 | 1 | 16.1109 | 0.024619 | 0.30297 | 0.035879 | 400.5551 | 18.6967 | 0.96273 | 5.3 | 21254.0063 | 19746.3092
14 | 36.201 | 12.17 | 0.08 | 13.28 | 1.1865 | 464.2707 | -146.1541 | 1 | 15.6254 | 0.024847 | 0.30267 | 0.036076 | 382.9519 | 19.2959 | 0.93284 | 5.0375 | 20201.1561 | 18768.1451
15 | 38.9874 | 12.09 | 0.08 | 13.0333 | 1.094 | 465.3647 | -141.3797 | 1 | 15.181 | 0.025057 | 0.30239 | 0.036257 | 366.2266 | 19.8783 | 0.90551 | 4.7743 | 19145.8193 | 17787.6708
16 | 41.6368 | 12.01 | 0.1 | 13.0333 | 1.0808 | 466.4456 | -136.8294 | 1 | 14.7707 | 0.025255 | 0.30212 | 0.036431 | 350.3237 | 20.4456 | 0.88039 | 4.5503 | 18247.4889 | 16953.0654
17 | 44.1542 | 11.91 | 0.09 | 13.0333 | 0.98123 | 467.4268 | -132.5192 | 1 | 14.3701 | 0.025438 | 0.30186 | 0.03659 | 335.2131 | 21.0145 | 0.85655 | 4.3103 | 17284.9271 | 16058.7848
18 | 46.5463 | 11.82 | 0.08 | 12.668 | 0.88005 | 468.3068 | -128.4412 | 1 | 14.01 | 0.025607 | 0.3016 | 0.036736 | 320.8546 | 21.5778 | 0.83419 | 4.078 | 16353.4303 | 15193.3657
19 | 48.8211 | 11.74 | 0.12 | 12.668 | 0.87184 | 469.1787 | -124.5544 | 1 | 13.6846 | 0.025766 | 0.30137 | 0.036876 | 307.2002 | 22.1119 | 0.81404 | 3.8867 | 15586.5048 | 14480.8437
20 | 50.9822 | 11.62 | 0.09 | 12.668 | 0.76952 | 469.9482 | -120.8769 | 1 | 13.3395 | 0.025912 | 0.30112 | 0.037003 | 294.2284 | 22.6605 | 0.79433 | 3.6775 | 14747.2576 | 13701.1302
21 | 53.0353 | 11.53 | 0.05 | 12.668 | 0.77455 | 470.7227 | -117.3732 | 1 | 13.0459 | 0.026051 | 0.30091 | 0.037126 | 281.9046 | 23.209 | 0.77556 | 3.5037 | 14050.3774 | 13053.6846
22 | 54.9935 | 11.48 |  | 12.668 | 0.7727 | 471.4954 | -114.0253 | 1 | 12.8103 | 0.026183 | 0.30071 | 0.037244 | 270.1506 | 23.684 | 0.76001 | 3.3479 | 13425.8189 | 12473.4305
|  | 1.58 |  |  |  | 121.4954 | 124.2474 | [6 empty] | 17.5443 | 23.8373 |  | 22647.8416 | 21041.2699
14.7606
| 爐管規格表 | [12 empty] | EDC輻射段 出口溫度 ( C ) | 爐管平均 熱通量 (kcal/hr-m2) | 滯留時間(s) | 管內 平均流速(m/s) | 輻射段爐管 吸收熱能 (MMkcal/hr)
| Tube OD (mm) | 281.94 | [11 empty] | 471.4954 | 21041.2699 | 23.8373 | 17.5443 | 14.7606
| Tube thk (mm) | 10
| Tube ID (mm) | 261.94
| Tube length (m) | 18
| Tube Cross Area(m2) | 0.053888
| Flow Rate for each pass(kg/s) | 16.5 | 118.8
| HTA Per Tube(m2) | 15.9433
| Total HTA(m2) | 350.7533
| Rad Tube Heat Absorbed(kcal/hr) | 11965023.1416

## 11
| Conversion (%) | Fluid Pressure (kg/cm2G) | dP | (kg/cm2A) | dT | Fluid Temp. (℃) | Bulk Enthalpy (kcal/kg) | Vapor Weight Fraction | Vapor Density (kg/m³) | Vapor Viscosity (cP) | Vapor Heat Capacity (kcal/kg °C) | Vapor Conductivity (kcal/hr m °C) | EDC kmol/hr | In Tube Velocity (m/s) | Residence Time (s) | dh | Heat Flux Average Tube Inside (kcal/hr-m2) | Heat Flux Average Tube Outside (kcal/hr-m2)
0 | 0 | 13.14 | 0.05 | 14.1133 |  | 350 | -238.2878 | 1 | 28.4658 | 0.019075 | 0.28993 | 0.026234 | 545.6797
1 | 0.72942 | 13.09 | 0.07 | 14.1133 | 18.6695 | 368.6695 | -231.6547 | 1 | 27.1303 | 0.019618 | 0.29303 | 0.027581 | 541.6993 | 10.0134 | 1.7976 | 6.6331 | 24181.4943 | 22466.1297
2 | 1.8469 | 13.02 | 0.02 | 14.1133 | 17.4296 | 386.0992 | -224.7046 | 1 | 25.8143 | 0.020163 | 0.29581 | 0.028877 | 535.6016 | 10.5149 | 1.7119 | 6.9502 | 25337.6156 | 23540.2391
3 | 3.4424 | 13 | 0.05 | 13.98 | 15.3855 | 401.4846 | -217.5587 | 1 | 24.6557 | 0.020698 | 0.29813 | 0.030065 | 526.8952 | 11.0305 | 1.6318 | 7.1459 | 26051.0312 | 24203.0471
4 | 5.5726 | 12.95 | 0.05 | 13.98 | 13.9477 | 415.4323 | -209.9506 | 1 | 23.456 | 0.021242 | 0.30007 | 0.031183 | 515.271 | 11.5712 | 1.5556 | 7.6081 | 27736.229 | 25768.7019
5 | 8.2389 | 12.9 | 0.04 | 13.98 | 11.7734 | 427.2057 | -202.1189 | 1 | 22.3053 | 0.021773 | 0.30153 | 0.032173 | 500.7215 | 12.1655 | 1.4796 | 7.8317 | 28551.3092 | 26525.9628
6 | 11.3667 | 12.86 | 0.05 | 13.84 | 9.6778 | 436.8835 | -194.1749 | 1 | 21.2328 | 0.022287 | 0.30256 | 0.033032 | 483.6541 | 12.7867 | 1.4077 | 7.9439 | 28960.4771 | 26906.1054
7 | 14.8507 | 12.81 | 0.05 | 13.84 | 8.1068 | 444.9904 | -186.135 | 1 | 20.2082 | 0.022783 | 0.30326 | 0.033788 | 464.6424 | 13.4338 | 1.3399 | 8.04 | 29310.5045 | 27231.3029
8 | 18.5678 | 12.76 | 0.06 | 13.84 | 6.468 | 451.4584 | -178.2232 | 1 | 19.2688 | 0.023247 | 0.30365 | 0.034429 | 444.3588 | 14.1021 | 1.2764 | 7.9117 | 28843.1118 | 26797.0657
9 | 22.3901 | 12.7 | 0.06 | 13.67 | 5.1006 | 456.559 | -170.5632 | 1 | 18.4062 | 0.023675 | 0.30381 | 0.034968 | 423.5016 | 14.7766 | 1.2181 | 7.66 | 27925.3156 | 25944.3753
10 | 26.1771 | 12.64 | 0.06 | 13.67 | 2.9546 | 459.5135 | -163.6172 | 1 | 17.6661 | 0.024033 | 0.30364 | 0.035341 | 402.8365 | 15.4331 | 1.1663 | 6.9461 | 25322.5592 | 23526.2508
11 | 29.8227 | 12.58 | 0.05 | 13.67 | 2.0628 | 461.5763 | -157.1724 | 1 | 17.0163 | 0.024347 | 0.30337 | 0.035637 | 382.9432 | 16.0516 | 1.1214 | 6.4447 | 23494.9021 | 21828.2424
12 | 33.2918 | 12.53 | 0.06 | 13.4967 | 1.5015 | 463.0778 | -151.1844 | 1 | 16.4543 | 0.024627 | 0.30304 | 0.03588 | 364.0133 | 16.6327 | 1.0822 | 5.988 | 21830.0169 | 20281.4593
13 | 36.5779 | 12.47 | 0.07 | 13.4967 | 1.3383 | 464.4161 | -145.5394 | 1 | 15.9376 | 0.024882 | 0.30271 | 0.0361 | 346.0816 | 17.1866 | 1.0473 | 5.645 | 20579.2844 | 19119.4501
14 | 39.6903 | 12.4 | 0.07 | 13.4967 | 1.3341 | 465.7502 | -140.1741 | 1 | 15.4558 | 0.02512 | 0.30241 | 0.036311 | 329.0976 | 17.7333 | 1.015 | 5.3653 | 19559.8576 | 18172.3385
15 | 42.6408 | 12.33 | 0.07 | 13.2867 | 1.2679 | 467.0182 | -135.0891 | 1 | 15.0161 | 0.025341 | 0.30213 | 0.036508 | 312.9976 | 18.2696 | 0.98524 | 5.085 | 18538.0232 | 17222.9899
16 | 45.4409 | 12.26 | 0.08 | 13.2867 | 1.2769 | 468.2951 | -130.2426 | 1 | 14.6112 | 0.025549 | 0.30187 | 0.036698 | 297.7177 | 18.7904 | 0.95794 | 4.8464 | 17668.2109 | 16414.8796
17 | 48.099 | 12.18 | 0.07 | 13.2867 | 1.1817 | 469.4768 | -125.6518 | 1 | 14.2281 | 0.025741 | 0.30162 | 0.036874 | 283.2131 | 19.3038 | 0.93246 | 4.5908 | 16736.2061 | 15548.9885
18 | 50.6222 | 12.11 | 0.07 | 12.988 | 1.0814 | 470.5582 | -121.3085 | 1 | 13.8853 | 0.025919 | 0.30138 | 0.037036 | 269.4448 | 19.8022 | 0.90899 | 4.3434 | 15834.2803 | 14711.0427
19 | 53.0172 | 12.04 | 0.09 | 12.988 | 1.0861 | 471.6443 | -117.1688 | 1 | 13.5664 | 0.026087 | 0.30116 | 0.037193 | 256.3758 | 20.2795 | 0.8876 | 4.1397 | 15091.7013 | 14021.1401
20 | 55.291 | 11.95 | 0.08 | 12.988 | 0.98397 | 472.6283 | -113.252 | 1 | 13.2501 | 0.026242 | 0.30093 | 0.037336 | 243.9681 | 20.7598 | 0.86706 | 3.9168 | 14279.0966 | 13266.1792
21 | 57.4478 | 11.87 | 0.05 | 12.988 | 0.99324 | 473.6215 | -109.5203 | 1 | 12.9637 | 0.026389 | 0.30073 | 0.037476 | 232.1987 | 21.2372 | 0.84757 | 3.7317 | 13604.3392 | 12639.2872
22 | 59.5 | 11.82 |  | 12.988 | 1.0058 | 474.6273 | -105.9544 | 1 | 12.7241 | 0.026529 | 0.30056 | 0.037612 | 221 | 21.6721 | 0.83056 | 3.5658 | 12999.6077 | 12077.4535
|  | 1.32 |  |  |  | 124.6273 | 132.3334 | [6 empty] | 16.0703 | 26.0683 |  | 21928.8715 | 20373.3014
14.292
| 爐管規格表 | [12 empty] | EDC輻射段 出口溫度 ( C ) | 爐管平均 熱通量 (kcal/hr-m2) | 滯留時間(s) | 管內 平均流速(m/s) | 輻射段爐管 吸收熱能 (MMkcal/hr)
| Tube OD (mm) | 281.94 | [11 empty] | 474.6273 | 20373.3014 | 26.0683 | 16.0703 | 14.292
| Tube thk (mm) | 10
| Tube ID (mm) | 261.94
| Tube length (m) | 18
| Tube Cross Area(m2) | 0.053888
| Flow Rate for each pass(kg/s) | 15 | 118.8
| HTA Per Tube(m2) | 15.9433
| Total HTA(m2) | 350.7533
| Rad Tube Heat Absorbed(kcal/hr) | 12743704.4936

## 12
| Conversion (%) | Fluid Pressure (kg/cm2G) | dP | (kg/cm2A) | dT | Fluid Temp. (℃) | Bulk Enthalpy (kcal/kg) | Vapor Weight Fraction | Vapor Density (kg/m³) | Vapor Viscosity (cP) | Vapor Heat Capacity (kcal/kg °C) | Vapor Conductivity (kcal/hr m °C) | EDC kmol/hr | In Tube Velocity (m/s) | Residence Time (s) | dh | Heat Flux Average Tube Inside (kcal/hr-m2) | Heat Flux Average Tube Outside (kcal/hr-m2)
0 | 0 | 13.06 | 0.06 | 14.0267 |  | 350 | -238.2727 | 1 | 28.2932 | 0.019071 | 0.28988 | 0.026234 | 600.2476
1 | 0.66603 | 13 | 0.07 | 14.0267 | 19.394 | 369.394 | -231.5292 | 1 | 26.9289 | 0.019628 | 0.29312 | 0.027629 | 596.2498 | 11.0894 | 1.6232 | 6.7435 | 27042.5606 | 25124.2403
2 | 1.7065 | 12.93 | 0.04 | 14.0267 | 18.2365 | 387.6305 | -224.4633 | 1 | 25.609 | 0.020187 | 0.29605 | 0.02898 | 590.0044 | 11.6559 | 1.5443 | 7.0659 | 28335.4699 | 26325.4345
3 | 3.2187 | 12.89 | 0.04 | 13.8667 | 16.2131 | 403.8436 | -217.1984 | 1 | 24.4124 | 0.020737 | 0.29851 | 0.030224 | 580.9274 | 12.2423 | 1.4703 | 7.2649 | 29133.2943 | 27066.6635
4 | 5.2748 | 12.85 | 0.08 | 13.8667 | 14.756 | 418.5996 | -209.4636 | 1 | 23.2308 | 0.021297 | 0.3006 | 0.0314 | 568.5855 | 12.8534 | 1.4004 | 7.7348 | 31017.8785 | 28817.5608
5 | 7.882 | 12.77 | 0.05 | 13.8667 | 12.49 | 431.0896 | -201.5015 | 1 | 22.0305 | 0.021843 | 0.30217 | 0.032442 | 552.9359 | 13.5299 | 1.3304 | 7.9621 | 31929.3961 | 29664.418
6 | 10.9757 | 12.72 | 0.06 | 13.69 | 10.2767 | 441.3663 | -193.4253 | 1 | 20.9436 | 0.02237 | 0.30329 | 0.033345 | 534.3663 | 14.25 | 1.2632 | 8.0762 | 32386.9752 | 30089.5378
7 | 14.4503 | 12.66 | 0.06 | 13.69 | 8.5826 | 449.9489 | -185.2514 | 1 | 19.9054 | 0.02288 | 0.30406 | 0.034138 | 513.5101 | 14.9913 | 1.2007 | 8.1738 | 32778.4166 | 30453.2115
8 | 18.178 | 12.6 | 0.06 | 13.69 | 6.8353 | 456.7841 | -177.2079 | 1 | 18.9534 | 0.023358 | 0.3045 | 0.034808 | 491.1347 | 15.7591 | 1.1422 | 8.0435 | 32255.7237 | 29967.5968
9 | 22.0273 | 12.54 | 0.08 | 13.4933 | 5.3753 | 462.1595 | -169.4204 | 1 | 18.0927 | 0.023798 | 0.30468 | 0.03537 | 468.0293 | 16.5302 | 1.0889 | 7.7875 | 31229.3373 | 29014.0193
10 | 25.8462 | 12.46 | 0.07 | 13.4933 | 3.1647 | 465.3241 | -162.3587 | 1 | 17.3281 | 0.024166 | 0.30453 | 0.03576 | 445.1067 | 17.2887 | 1.0411 | 7.0617 | 28318.6321 | 26309.7911
11 | 29.5277 | 12.39 | 0.06 | 13.4933 | 2.2302 | 467.5543 | -155.8067 | 1 | 16.6682 | 0.02449 | 0.30427 | 0.036069 | 423.0081 | 18.0131 | 0.99927 | 6.552 | 26274.7333 | 24410.8805
12 | 33.034 | 12.33 | 0.08 | 13.28 | 1.639 | 469.1933 | -149.7189 | 1 | 16.0969 | 0.024778 | 0.30394 | 0.036324 | 401.9619 | 18.69 | 0.96308 | 6.0877 | 24412.865 | 22681.0876
13 | 36.3547 | 12.25 | 0.08 | 13.28 | 1.4681 | 470.6614 | -143.98 | 1 | 15.5597 | 0.025041 | 0.30362 | 0.036555 | 382.0295 | 19.3445 | 0.9305 | 5.739 | 23014.1504 | 21381.5938
14 | 39.5013 | 12.17 | 0.08 | 13.28 | 1.454 | 472.1153 | -138.5253 | 1 | 15.0703 | 0.025286 | 0.30333 | 0.036775 | 363.1422 | 19.9928 | 0.90032 | 5.4547 | 21874.1087 | 20322.4234
15 | 42.4847 | 12.09 | 0.08 | 13.0333 | 1.3785 | 473.4939 | -133.3556 | 1 | 14.6234 | 0.025513 | 0.30305 | 0.036981 | 345.2341 | 20.6232 | 0.8728 | 5.1697 | 20731.3745 | 19260.7514
16 | 45.3163 | 12.01 | 0.1 | 13.0333 | 1.3822 | 474.8761 | -128.4284 | 1 | 14.2119 | 0.025727 | 0.3028 | 0.03718 | 328.2375 | 21.2371 | 0.84757 | 4.9271 | 19758.6492 | 18357.0283
17 | 48.0022 | 11.91 | 0.09 | 13.0333 | 1.2893 | 476.1654 | -123.7612 | 1 | 13.8117 | 0.025925 | 0.30255 | 0.037364 | 312.1155 | 21.8522 | 0.82371 | 4.6672 | 18716.3731 | 17388.6882
18 | 50.5501 | 11.82 | 0.08 | 12.668 | 1.1915 | 477.3569 | -119.3455 | 1 | 13.4524 | 0.026108 | 0.30231 | 0.037535 | 296.8218 | 22.461 | 0.80139 | 4.4157 | 17707.7346 | 16451.5997
19 | 52.969 | 11.74 | 0.12 | 12.668 | 1.1924 | 478.5492 | -115.1369 | 1 | 13.1279 | 0.026281 | 0.30209 | 0.0377 | 282.3026 | 23.0389 | 0.78129 | 4.2086 | 16877.2964 | 15680.0703
20 | 55.2629 | 11.62 | 0.09 | 12.668 | 1.0922 | 479.6415 | -111.1548 | 1 | 12.7859 | 0.026441 | 0.30188 | 0.037852 | 268.5331 | 23.6315 | 0.7617 | 3.982 | 15968.5472 | 14835.7851
21 | 57.4384 | 11.53 | 0.05 | 12.668 | 1.1043 | 480.7458 | -107.361 | 1 | 12.4944 | 0.026593 | 0.30168 | 0.037999 | 255.4747 | 24.2236 | 0.74308 | 3.7938 | 15213.9551 | 14134.7216
22 | 59.5095 | 11.48 |  | 12.668 | 1.109 | 481.8548 | -103.7358 | 1 | 12.2594 | 0.026738 | 0.30151 | 0.038143 | 243.043 | 24.7388 | 0.7276 | 3.6252 | 14537.674 | 13506.4138
|  | 1.58 |  |  |  | 131.8548 | 134.5369 | [6 empty] | 18.0926 | 23.257 |  | 24523.4157 | 22783.7962
15.983
| 爐管規格表 | [12 empty] | EDC輻射段 出口溫度 ( C ) | 爐管平均 熱通量 (kcal/hr-m2) | 滯留時間(s) | 管內 平均流速(m/s) | 輻射段爐管 吸收熱能 (MMkcal/hr)
| Tube OD (mm) | 281.94 | [11 empty] | 481.8548 | 22783.7962 | 23.257 | 18.0926 | 15.983
| Tube thk (mm) | 10
| Tube ID (mm) | 261.94
| Tube length (m) | 18
| Tube Cross Area(m2) | 0.053888
| Flow Rate for each pass(kg/s) | 16.5 | 118.8
| HTA Per Tube(m2) | 15.9433
| Total HTA(m2) | 350.7533
| Rad Tube Heat Absorbed(kcal/hr) | 12955902.8939

## 13
| Conversion (%) | Fluid Pressure (kg/cm2G) | dP | (kg/cm2A) | dT | Fluid Temp. (℃) | Bulk Enthalpy (kcal/kg) | Vapor Weight Fraction | Vapor Density (kg/m³) | Vapor Viscosity (cP) | Vapor Heat Capacity (kcal/kg °C) | Vapor Conductivity (kcal/hr m °C) | EDC kmol/hr | In Tube Velocity (m/s) | Residence Time (s) | dh | Heat Flux Average Tube Inside (kcal/hr-m2) | Heat Flux Average Tube Outside (kcal/hr-m2)
0 | 0 | 13.14 | 0.05 | 14.1133 |  | 350 | -238.2878 | 1 | 28.4658 | 0.019075 | 0.28993 | 0.026234 | 545.6797
1 | 0.7296 | 13.09 | 0.07 | 14.1133 | 16.6733 | 366.6733 | -232.2391 | 1 | 27.2323 | 0.019566 | 0.29269 | 0.02744 | 541.6984 | 9.9951 | 1.8009 | 6.0487 | 22051.2063 | 20486.9582
2 | 1.809 | 13.02 | 0.02 | 14.1133 | 15.583 | 382.2563 | -225.9012 | 1 | 26.0043 | 0.020059 | 0.29515 | 0.028601 | 535.8082 | 10.4572 | 1.7213 | 6.3379 | 23105.4782 | 21466.4431
3 | 3.3102 | 13 | 0.05 | 13.98 | 13.8097 | 396.066 | -219.3848 | 1 | 24.9239 | 0.020545 | 0.29724 | 0.029667 | 527.6167 | 10.9312 | 1.6467 | 6.5164 | 23756.0449 | 22070.8605
4 | 5.2793 | 12.95 | 0.05 | 13.98 | 12.6072 | 408.6733 | -212.447 | 1 | 23.7959 | 0.021039 | 0.299 | 0.030677 | 516.8715 | 11.4267 | 1.5753 | 6.9379 | 25292.7839 | 23498.5877
5 | 7.7189 | 12.9 | 0.04 | 13.98 | 10.7193 | 419.3926 | -205.3052 | 1 | 22.7096 | 0.021523 | 0.30034 | 0.031576 | 503.5594 | 11.9708 | 1.5037 | 7.1418 | 26036.059 | 24189.137
6 | 10.5681 | 12.86 | 0.05 | 13.84 | 8.8598 | 428.2524 | -198.0611 | 1 | 21.6939 | 0.021991 | 0.3013 | 0.03236 | 488.0117 | 12.5375 | 1.4357 | 7.2441 | 26409.1809 | 24535.7907
7 | 13.7402 | 12.81 | 0.05 | 13.84 | 7.4298 | 435.6822 | -190.7294 | 1 | 20.7176 | 0.022443 | 0.30196 | 0.033051 | 470.7024 | 13.1264 | 1.3713 | 7.3317 | 26728.3723 | 24832.3397
8 | 17.1294 | 12.76 | 0.06 | 13.84 | 5.9026 | 441.5849 | -183.5146 | 1 | 19.8179 | 0.022867 | 0.30233 | 0.033636 | 452.2083 | 13.7339 | 1.3106 | 7.2148 | 26302.1549 | 24436.3569
9 | 20.6227 | 12.7 | 0.06 | 13.67 | 4.6044 | 446.1893 | -176.5295 | 1 | 18.9864 | 0.023257 | 0.30248 | 0.034126 | 433.1458 | 14.3466 | 1.2547 | 6.9852 | 25465.2128 | 23658.785
10 | 24.0938 | 12.64 | 0.06 | 13.67 | 2.5861 | 448.7754 | -170.1953 | 1 | 18.2695 | 0.023583 | 0.30232 | 0.034462 | 414.2046 | 14.9428 | 1.2046 | 6.3341 | 23091.7482 | 21453.6871
11 | 27.4449 | 12.58 | 0.05 | 13.67 | 1.7226 | 450.4981 | -164.3184 | 1 | 17.637 | 0.02387 | 0.30204 | 0.034724 | 395.9186 | 15.5044 | 1.161 | 5.877 | 21425.1 | 19905.266
12 | 30.6414 | 12.53 | 0.06 | 13.4967 | 1.1753 | 451.6734 | -158.8578 | 1 | 17.0886 | 0.024124 | 0.30171 | 0.034937 | 378.4758 | 16.0316 | 1.1228 | 5.4605 | 19906.8842 | 18494.748
13 | 33.6755 | 12.47 | 0.07 | 13.4967 | 1.0027 | 452.6761 | -153.7102 | 1 | 16.5819 | 0.024356 | 0.30138 | 0.035127 | 361.9192 | 16.534 | 1.0887 | 5.1477 | 18766.336 | 17435.107
14 | 36.5542 | 12.4 | 0.07 | 13.4967 | 0.98363 | 453.6597 | -148.8175 | 1 | 16.1071 | 0.024572 | 0.30107 | 0.035307 | 346.2108 | 17.0305 | 1.0569 | 4.8927 | 17836.7165 | 16571.4319
15 | 39.2872 | 12.33 | 0.07 | 13.2867 | 0.91275 | 454.5724 | -144.1805 | 1 | 15.6725 | 0.024772 | 0.30078 | 0.035474 | 331.2973 | 17.5178 | 1.0275 | 4.6371 | 16904.9013 | 15705.717
16 | 41.8848 | 12.26 | 0.08 | 13.2867 | 0.91306 | 455.4855 | -139.761 | 1 | 15.2713 | 0.024959 | 0.30051 | 0.035634 | 317.1229 | 17.991 | 1.0005 | 4.4195 | 16111.7158 | 14968.7977
17 | 44.3542 | 12.18 | 0.07 | 13.2867 | 0.81866 | 456.3042 | -135.5746 | 1 | 14.8902 | 0.025132 | 0.30024 | 0.03578 | 303.6479 | 18.4576 | 0.97521 | 4.1864 | 15261.8168 | 14179.1881
18 | 46.7018 | 12.11 | 0.07 | 12.988 | 0.721 | 457.0252 | -131.6138 | 1 | 14.5488 | 0.025293 | 0.29998 | 0.035914 | 290.8374 | 18.9106 | 0.95185 | 3.9608 | 14439.3468 | 13415.0617
19 | 48.9337 | 12.04 | 0.09 | 12.988 | 0.71996 | 457.7451 | -127.8388 | 1 | 14.2306 | 0.025443 | 0.29973 | 0.036042 | 278.6584 | 19.3439 | 0.93052 | 3.775 | 13762.1859 | 12785.9367
20 | 51.0562 | 11.95 | 0.08 | 12.988 | 0.62028 | 458.3654 | -124.2671 | 1 | 13.9133 | 0.025582 | 0.29949 | 0.036157 | 267.0765 | 19.7807 | 0.90998 | 3.5717 | 13021.1682 | 12097.4846
21 | 53.0729 | 11.87 | 0.05 | 12.988 | 0.62466 | 458.99 | -120.8641 | 1 | 13.6259 | 0.025713 | 0.29926 | 0.036269 | 256.0716 | 20.2151 | 0.89042 | 3.403 | 12405.8542 | 11525.8191
22 | 54.9954 | 11.82 |  | 12.988 | 0.63206 | 459.6221 | -117.6124 | 1 | 13.3864 | 0.025838 | 0.29906 | 0.036376 | 245.581 | 20.6094 | 0.87339 | 3.2517 | 11854.397 | 11013.4807
|  | 1.32 |  |  |  | 109.6221 | 120.6754 | [6 empty] | 15.518 | 26.8133 |  | 19997.0302 | 18578.4993
13.0329
| 爐管規格表 | [12 empty] | EDC輻射段 出口溫度 ( C ) | 爐管平均 熱通量 (kcal/hr-m2) | 滯留時間(s) | 管內 平均流速(m/s) | 輻射段爐管 吸收熱能 (MMkcal/hr)
| Tube OD (mm) | 281.94 | [11 empty] | 459.6221 | 18578.4993 | 26.8133 | 15.518 | 13.0329
| Tube thk (mm) | 10
| Tube ID (mm) | 261.94
| Tube length (m) | 18
| Tube Cross Area(m2) | 0.053888
| Flow Rate for each pass(kg/s) | 15 | 118.8
| HTA Per Tube(m2) | 15.9433
| Total HTA(m2) | 350.7533
| Rad Tube Heat Absorbed(kcal/hr) | 11621037.7343

## 14
| Conversion (%) | Fluid Pressure (kg/cm2G) | dP | (kg/cm2A) | dT | Fluid Temp. (℃) | Bulk Enthalpy (kcal/kg) | Vapor Weight Fraction | Vapor Density (kg/m³) | Vapor Viscosity (cP) | Vapor Heat Capacity (kcal/kg °C) | Vapor Conductivity (kcal/hr m °C) | EDC kmol/hr | In Tube Velocity (m/s) | Residence Time (s) | dh | Heat Flux Average Tube Inside (kcal/hr-m2) | Heat Flux Average Tube Outside (kcal/hr-m2)
0 | 0 | 13.06 | 0.06 | 14.0267 |  | 350 | -238.2727 | 1 | 28.2932 | 0.019071 | 0.28988 | 0.026234 | 600.2476
1 | 0.66608 | 13 | 0.07 | 14.0267 | 17.375 | 367.375 | -232.1206 | 1 | 27.0311 | 0.019575 | 0.29277 | 0.027486 | 596.2495 | 11.0689 | 1.6262 | 6.1521 | 24670.9779 | 22920.8908
2 | 1.671 | 12.93 | 0.04 | 14.0267 | 16.3539 | 383.7289 | -225.6743 | 1 | 25.7989 | 0.020083 | 0.29539 | 0.028699 | 590.2174 | 11.5915 | 1.5529 | 6.4462 | 25850.5015 | 24016.7424
3 | 3.0934 | 12.89 | 0.04 | 13.8667 | 14.5917 | 398.3206 | -219.0466 | 1 | 24.6793 | 0.020582 | 0.29761 | 0.029819 | 581.6798 | 12.1316 | 1.4837 | 6.6277 | 26578.3581 | 24692.9671
4 | 4.9931 | 12.85 | 0.08 | 13.8667 | 13.3689 | 411.6895 | -211.9901 | 1 | 23.5689 | 0.021091 | 0.29951 | 0.030882 | 570.2768 | 12.6923 | 1.4182 | 7.0565 | 28297.6678 | 26290.3139
5 | 7.3769 | 12.77 | 0.05 | 13.8667 | 11.3948 | 423.0843 | -204.7262 | 1 | 22.4314 | 0.021588 | 0.30095 | 0.03183 | 555.9678 | 13.3125 | 1.3521 | 7.2639 | 29129.247 | 27062.9033
6 | 10.1936 | 12.72 | 0.06 | 13.69 | 9.427 | 432.5113 | -197.3583 | 1 | 21.4003 | 0.02207 | 0.302 | 0.032655 | 539.0608 | 13.9711 | 1.2884 | 7.368 | 29546.6972 | 27450.7408
7 | 13.3558 | 12.66 | 0.06 | 13.69 | 7.8832 | 440.3945 | -189.9013 | 1 | 20.4095 | 0.022535 | 0.30272 | 0.033381 | 520.08 | 14.6468 | 1.2289 | 7.457 | 29903.8099 | 27782.521
8 | 16.7538 | 12.6 | 0.06 | 13.69 | 6.2534 | 446.6479 | -182.5632 | 1 | 19.4963 | 0.022971 | 0.30314 | 0.033994 | 499.6832 | 15.3456 | 1.173 | 7.3381 | 29426.9562 | 27339.4939
9 | 20.2718 | 12.54 | 0.08 | 13.4933 | 4.8665 | 451.5144 | -175.4586 | 1 | 18.6663 | 0.023373 | 0.30332 | 0.034505 | 478.5666 | 16.0466 | 1.1217 | 7.1046 | 28490.582 | 26469.5433
10 | 23.7725 | 12.46 | 0.07 | 13.4933 | 2.784 | 454.2983 | -169.0162 | 1 | 17.9235 | 0.023708 | 0.30317 | 0.034857 | 457.5537 | 16.7363 | 1.0755 | 6.4424 | 25835.1403 | 24002.4709
11 | 27.1573 | 12.39 | 0.06 | 13.4933 | 1.8791 | 456.1775 | -163.0388 | 1 | 17.2801 | 0.024003 | 0.30291 | 0.035132 | 437.2366 | 17.3954 | 1.0348 | 5.9774 | 23970.4877 | 22270.0913
12 | 30.389 | 12.33 | 0.08 | 13.28 | 1.3023 | 457.4797 | -157.4849 | 1 | 16.7213 | 0.024265 | 0.30259 | 0.035355 | 417.8383 | 18.0104 | 0.99942 | 5.5539 | 22271.9017 | 20691.9981
13 | 33.4561 | 12.25 | 0.08 | 13.28 | 1.121 | 458.6008 | -152.2493 | 1 | 16.1927 | 0.024504 | 0.30226 | 0.035555 | 399.4284 | 18.6054 | 0.96746 | 5.2357 | 20995.8519 | 19506.4675
14 | 36.3674 | 12.17 | 0.08 | 13.28 | 1.0923 | 459.6931 | -147.2729 | 1 | 15.7095 | 0.024727 | 0.30196 | 0.035744 | 381.9531 | 19.1956 | 0.93772 | 4.9763 | 19955.7897 | 18540.1843
15 | 39.1322 | 12.09 | 0.08 | 13.0333 | 1.0121 | 460.7052 | -142.5566 | 1 | 15.2669 | 0.024933 | 0.30167 | 0.035919 | 365.3578 | 19.7693 | 0.9105 | 4.7163 | 18913.2712 | 17571.619
16 | 41.7601 | 12.01 | 0.1 | 13.0333 | 1.0069 | 461.7121 | -138.0616 | 1 | 14.8581 | 0.025126 | 0.3014 | 0.036086 | 349.5836 | 20.3279 | 0.88548 | 4.495 | 18025.8521 | 16747.1508
17 | 44.2566 | 11.91 | 0.09 | 13.0333 | 0.91394 | 462.626 | -133.8037 | 1 | 14.4586 | 0.025304 | 0.30113 | 0.03624 | 334.5985 | 20.8884 | 0.86172 | 4.2579 | 17074.9817 | 15863.7323
18 | 46.6285 | 11.82 | 0.08 | 12.668 | 0.81838 | 463.4444 | -129.7752 | 1 | 14.0994 | 0.02547 | 0.30087 | 0.036381 | 320.3613 | 21.4434 | 0.83942 | 4.0285 | 16154.799 | 15008.8247
19 | 48.8839 | 11.74 | 0.12 | 12.668 | 0.81381 | 464.2582 | -125.9356 | 1 | 13.7747 | 0.025625 | 0.30063 | 0.036517 | 306.8233 | 21.9695 | 0.81932 | 3.8395 | 15397.1887 | 14304.9571
20 | 51.0264 | 11.62 | 0.09 | 12.668 | 0.71516 | 464.9734 | -122.3028 | 1 | 13.4299 | 0.025768 | 0.30039 | 0.036639 | 293.9629 | 22.5101 | 0.79964 | 3.6328 | 14568.1351 | 13534.7142
21 | 53.0618 | 11.53 | 0.05 | 12.668 | 0.72276 | 465.6961 | -118.8417 | 1 | 13.1367 | 0.025904 | 0.30017 | 0.036758 | 281.7451 | 23.0508 | 0.78089 | 3.4611 | 13879.7193 | 12895.1326
22 | 55.0033 | 11.48 |  | 12.668 | 0.72282 | 466.419 | -115.5344 | 1 | 12.9016 | 0.026033 | 0.29997 | 0.036873 | 270.0918 | 23.5184 | 0.76536 | 3.3073 | 13262.7468 | 12321.9263
|  | 1.58 |  |  |  | 116.419 | 122.7383 | [6 empty] | 17.4649 | 23.9223 |  | 22372.7574 | 20785.6993
14.5813
| 爐管規格表 | [12 empty] | EDC輻射段 出口溫度 ( C ) | 爐管平均 熱通量 (kcal/hr-m2) | 滯留時間(s) | 管內 平均流速(m/s) | 輻射段爐管 吸收熱能 (MMkcal/hr)
| Tube OD (mm) | 281.94 | [11 empty] | 466.419 | 20785.6993 | 23.9223 | 17.4649 | 14.5813
| Tube thk (mm) | 10
| Tube ID (mm) | 261.94
| Tube length (m) | 18
| Tube Cross Area(m2) | 0.053888
| Flow Rate for each pass(kg/s) | 16.5 | 118.8
| HTA Per Tube(m2) | 15.9433
| Total HTA(m2) | 350.7533
| Rad Tube Heat Absorbed(kcal/hr) | 11819694.1113

## 15
| Conversion (%) | Fluid Pressure (kg/cm2G) | dP | (kg/cm2A) | dT | Fluid Temp. (℃) | Bulk Enthalpy (kcal/kg) | Vapor Weight Fraction | Vapor Density (kg/m³) | Vapor Viscosity (cP) | Vapor Heat Capacity (kcal/kg °C) | Vapor Conductivity (kcal/hr m °C) | EDC kmol/hr | In Tube Velocity (m/s) | Residence Time (s) | dh | Heat Flux Average Tube Inside (kcal/hr-m2) | Heat Flux Average Tube Outside (kcal/hr-m2)
0 | 0 | 13.14 | 0.05 | 14.1133 |  | 350 | -238.2878 | 1 | 28.4658 | 0.019075 | 0.28993 | 0.026234 | 545.6797
1 | 0.74699 | 13.09 | 0.07 | 14.1133 | 18.3079 | 368.3079 | -231.7323 | 1 | 27.1434 | 0.01961 | 0.29297 | 0.027556 | 541.6035 | 10.0111 | 1.798 | 6.5555 | 23898.8347 | 22203.5212
2 | 1.8926 | 13.02 | 0.02 | 14.1133 | 17.0048 | 385.3127 | -224.8633 | 1 | 25.8376 | 0.020146 | 0.29566 | 0.028823 | 535.3522 | 10.5077 | 1.713 | 6.8689 | 25041.442 | 23265.0752
3 | 3.5262 | 13 | 0.05 | 13.98 | 14.9056 | 400.2183 | -217.801 | 1 | 24.6874 | 0.020672 | 0.2979 | 0.029977 | 526.4377 | 11.0185 | 1.6336 | 7.0623 | 25746.5185 | 23920.1357
4 | 5.7006 | 12.95 | 0.05 | 13.98 | 13.4235 | 413.6419 | -210.2818 | 1 | 23.4947 | 0.021205 | 0.29975 | 0.031059 | 514.5728 | 11.5542 | 1.5579 | 7.5192 | 27412.0178 | 25467.4893
5 | 8.4107 | 12.9 | 0.04 | 13.98 | 11.246 | 424.8878 | -202.5416 | 1 | 22.3504 | 0.021726 | 0.30112 | 0.032011 | 499.7843 | 12.1432 | 1.4823 | 7.7402 | 28217.5705 | 26215.8985
6 | 11.574 | 12.86 | 0.05 | 13.84 | 9.1911 | 434.079 | -194.6906 | 1 | 21.2841 | 0.022228 | 0.30207 | 0.032834 | 482.5228 | 12.7584 | 1.4108 | 7.8511 | 28621.9556 | 26591.5976
7 | 15.0827 | 12.81 | 0.05 | 13.84 | 7.6742 | 441.7532 | -186.7446 | 1 | 20.2655 | 0.022713 | 0.30271 | 0.033559 | 463.3765 | 13.3986 | 1.3434 | 7.946 | 28967.8915 | 26912.9939
8 | 18.8122 | 12.76 | 0.06 | 13.84 | 6.1034 | 447.8566 | -178.9253 | 1 | 19.3319 | 0.023167 | 0.30305 | 0.034173 | 443.0255 | 14.0592 | 1.2803 | 7.8193 | 28505.9621 | 26483.8325
9 | 22.6357 | 12.7 | 0.06 | 13.67 | 4.8017 | 452.6583 | -171.3548 | 1 | 18.4746 | 0.023585 | 0.30317 | 0.034689 | 422.1611 | 14.7252 | 1.2224 | 7.5705 | 27598.8942 | 25641.1093
10 | 26.4146 | 12.64 | 0.06 | 13.67 | 2.7287 | 455.387 | -164.49 | 1 | 17.7391 | 0.023935 | 0.30297 | 0.035044 | 401.5407 | 15.3729 | 1.1709 | 6.8649 | 25026.5616 | 23251.2504
11 | 30.0448 | 12.58 | 0.05 | 13.67 | 1.8917 | 457.2787 | -158.1206 | 1 | 17.0933 | 0.024242 | 0.30268 | 0.035327 | 381.7311 | 15.9825 | 1.1262 | 6.3694 | 23220.2681 | 21573.0902
12 | 33.4942 | 12.53 | 0.06 | 13.4967 | 1.3695 | 458.6482 | -152.2026 | 1 | 16.5348 | 0.024515 | 0.30234 | 0.03556 | 362.9084 | 16.5549 | 1.0873 | 5.918 | 21574.8439 | 20044.3875
13 | 36.7585 | 12.47 | 0.07 | 13.4967 | 1.2308 | 459.8789 | -146.6236 | 1 | 16.0208 | 0.024765 | 0.302 | 0.035772 | 345.0958 | 17.1002 | 1.0526 | 5.579 | 20338.7314 | 18895.9612
14 | 39.8484 | 12.4 | 0.07 | 13.4967 | 1.2412 | 461.1201 | -141.321 | 1 | 15.5412 | 0.024997 | 0.3017 | 0.035975 | 328.2349 | 17.6386 | 1.0205 | 5.3026 | 19331.2208 | 17959.9204
15 | 42.7764 | 12.33 | 0.07 | 13.2867 | 1.1852 | 462.3053 | -136.2954 | 1 | 15.1032 | 0.025213 | 0.30141 | 0.036166 | 312.2573 | 18.1667 | 0.99082 | 5.0256 | 18321.3306 | 17021.6689
16 | 45.5548 | 12.26 | 0.08 | 13.2867 | 1.2005 | 463.5058 | -131.5056 | 1 | 14.6998 | 0.025416 | 0.30115 | 0.03635 | 297.0966 | 18.6796 | 0.96362 | 4.7898 | 17461.6856 | 16223.0046
17 | 48.1918 | 12.18 | 0.07 | 13.2867 | 1.1107 | 464.6165 | -126.9685 | 1 | 14.3178 | 0.025604 | 0.30089 | 0.03652 | 282.7066 | 19.1853 | 0.93822 | 4.5371 | 16540.5752 | 15367.2351
18 | 50.6949 | 12.11 | 0.07 | 12.988 | 1.0151 | 465.6316 | -122.6758 | 1 | 13.9759 | 0.025779 | 0.30065 | 0.036677 | 269.0481 | 19.6761 | 0.91482 | 4.2926 | 15649.192 | 14539.084
19 | 53.0708 | 12.04 | 0.09 | 12.988 | 1.0227 | 466.6543 | -118.5845 | 1 | 13.6577 | 0.025943 | 0.30042 | 0.036828 | 256.0834 | 20.1461 | 0.89347 | 4.0913 | 14915.2931 | 13857.2458
20 | 55.3265 | 11.95 | 0.08 | 12.988 | 0.92374 | 467.578 | -114.7135 | 1 | 13.3417 | 0.026095 | 0.3002 | 0.036967 | 243.7744 | 20.6193 | 0.87297 | 3.871 | 14112.187 | 13111.1097
21 | 57.4662 | 11.87 | 0.05 | 12.988 | 0.93501 | 468.513 | -111.0254 | 1 | 13.0556 | 0.026238 | 0.3 | 0.037102 | 232.0982 | 21.0895 | 0.8535 | 3.6881 | 13445.3169 | 12491.5454
22 | 59.5024 | 11.82 |  | 12.988 | 0.94892 | 469.462 | -107.5013 | 1 | 12.8164 | 0.026375 | 0.29982 | 0.037234 | 220.9872 | 21.5178 | 0.83652 | 3.5241 | 12847.6542 | 11936.2792
|  | 1.32 |  |  |  | 119.462 | 130.7865 | [6 empty] | 15.9957 | 26.1633 |  | 21672.5431 | 20135.1562
14.1249
| 爐管規格表 | [12 empty] | EDC輻射段 出口溫度 ( C ) | 爐管平均 熱通量 (kcal/hr-m2) | 滯留時間(s) | 管內 平均流速(m/s) | 輻射段爐管 吸收熱能 (MMkcal/hr)
| Tube OD (mm) | 281.94 | [11 empty] | 469.462 | 20135.1562 | 26.1633 | 15.9957 | 14.1249
| Tube thk (mm) | 10
| Tube ID (mm) | 261.94
| Tube length (m) | 18
| Tube Cross Area(m2) | 0.053888
| Flow Rate for each pass(kg/s) | 15 | 118.8
| HTA Per Tube(m2) | 15.9433
| Total HTA(m2) | 350.7533
| Rad Tube Heat Absorbed(kcal/hr) | 12594742.2375

## 16
| Conversion (%) | Fluid Pressure (kg/cm2G) | dP | (kg/cm2A) | dT | Fluid Temp. (℃) | Bulk Enthalpy (kcal/kg) | Vapor Weight Fraction | Vapor Density (kg/m³) | Vapor Viscosity (cP) | Vapor Heat Capacity (kcal/kg °C) | Vapor Conductivity (kcal/hr m °C) | EDC kmol/hr | In Tube Velocity (m/s) | Residence Time (s) | dh | Heat Flux Average Tube Inside (kcal/hr-m2) | Heat Flux Average Tube Outside (kcal/hr-m2)
0 | 0 | 13.06 | 0.06 | 14.0267 |  | 350 | -238.2727 | 1 | 28.2932 | 0.019071 | 0.28988 | 0.026234 | 600.2476
1 | 0.68216 | 13 | 0.07 | 14.0267 | 19.0234 | 369.0234 | -231.6117 | 1 | 26.9427 | 0.01962 | 0.29305 | 0.027603 | 596.1529 | 11.0866 | 1.6236 | 6.661 | 26711.6421 | 24816.7962
2 | 1.7493 | 12.93 | 0.04 | 14.0267 | 17.8027 | 386.826 | -224.6323 | 1 | 25.6337 | 0.02017 | 0.2959 | 0.028924 | 589.7474 | 11.6474 | 1.5454 | 6.9794 | 27988.7301 | 26003.2914
3 | 3.2988 | 12.89 | 0.04 | 13.8667 | 15.7208 | 402.5468 | -217.4563 | 1 | 24.4457 | 0.02071 | 0.29828 | 0.030134 | 580.4465 | 12.2282 | 1.472 | 7.176 | 28776.7916 | 26735.4501
4 | 5.3995 | 12.85 | 0.08 | 13.8667 | 14.2122 | 416.7591 | -209.8161 | 1 | 23.2714 | 0.021259 | 0.30028 | 0.031271 | 567.8371 | 12.8335 | 1.4026 | 7.6402 | 30638.3142 | 28464.9217
5 | 8.0521 | 12.77 | 0.05 | 13.8667 | 11.9369 | 428.696 | -201.9514 | 1 | 22.0774 | 0.021793 | 0.30175 | 0.032274 | 551.9152 | 13.5037 | 1.333 | 7.8647 | 31538.6776 | 29301.416
6 | 11.1841 | 12.72 | 0.06 | 13.69 | 9.7578 | 438.4538 | -193.9741 | 1 | 20.9967 | 0.022309 | 0.30279 | 0.033139 | 533.1153 | 14.2169 | 1.2661 | 7.9774 | 31990.6574 | 29721.3336
7 | 14.6855 | 12.66 | 0.06 | 13.69 | 8.1209 | 446.5747 | -185.9002 | 1 | 19.9645 | 0.022808 | 0.30349 | 0.033898 | 512.0983 | 14.9502 | 1.204 | 8.0738 | 32377.3087 | 30080.557
8 | 18.4271 | 12.6 | 0.06 | 13.69 | 6.4447 | 453.0194 | -177.9552 | 1 | 19.0183 | 0.023274 | 0.30387 | 0.034539 | 489.6392 | 15.709 | 1.1458 | 7.9451 | 31861.0119 | 29600.8848
9 | 22.2786 | 12.54 | 0.08 | 13.4933 | 5.0546 | 458.074 | -170.2629 | 1 | 18.1629 | 0.023704 | 0.30402 | 0.035076 | 466.5211 | 16.4701 | 1.0929 | 7.6922 | 30847.1854 | 28658.9761
10 | 26.0894 | 12.46 | 0.07 | 13.4933 | 2.9217 | 460.9957 | -163.2876 | 1 | 17.403 | 0.024063 | 0.30383 | 0.035447 | 443.6469 | 17.2181 | 1.0454 | 6.9753 | 27972.0984 | 25987.8394
11 | 29.7552 | 12.39 | 0.06 | 13.4933 | 2.0455 | 463.0412 | -156.8158 | 1 | 16.7471 | 0.024379 | 0.30355 | 0.035743 | 421.6425 | 17.932 | 1.0038 | 6.4719 | 25953.2106 | 24112.1657
12 | 33.2412 | 12.33 | 0.08 | 13.28 | 1.496 | 464.5371 | -150.8025 | 1 | 16.1791 | 0.02466 | 0.30321 | 0.035986 | 400.7183 | 18.5985 | 0.96782 | 6.0133 | 24114.1259 | 22403.5403
13 | 36.5392 | 12.25 | 0.08 | 13.28 | 1.3511 | 465.8882 | -145.1338 | 1 | 15.6446 | 0.024917 | 0.30288 | 0.036208 | 380.9222 | 19.2428 | 0.93541 | 5.6687 | 22732.5274 | 21119.9483
14 | 39.6623 | 12.17 | 0.08 | 13.28 | 1.3528 | 467.241 | -139.7459 | 1 | 15.1574 | 0.025156 | 0.30258 | 0.03642 | 362.1759 | 19.8811 | 0.90538 | 5.3879 | 21606.4363 | 20073.7388
15 | 42.6223 | 12.09 | 0.08 | 13.0333 | 1.2883 | 468.5293 | -134.6394 | 1 | 14.7123 | 0.025379 | 0.3023 | 0.036619 | 344.4084 | 20.5017 | 0.87798 | 5.1064 | 20477.6857 | 19025.0585
16 | 45.4311 | 12.01 | 0.1 | 13.0333 | 1.2988 | 469.8281 | -129.7726 | 1 | 14.3021 | 0.025587 | 0.30204 | 0.036811 | 327.5487 | 21.1061 | 0.85284 | 4.8668 | 19516.8636 | 18132.3943
17 | 48.095 | 11.91 | 0.09 | 13.0333 | 1.2117 | 471.0399 | -125.1625 | 1 | 13.9029 | 0.025781 | 0.30179 | 0.036989 | 311.5584 | 21.7118 | 0.82904 | 4.6101 | 18487.3417 | 17175.9037
18 | 50.6219 | 11.82 | 0.08 | 12.668 | 1.119 | 472.1589 | -120.8008 | 1 | 13.5443 | 0.02596 | 0.30155 | 0.037154 | 296.3906 | 22.3112 | 0.80677 | 4.3617 | 17491.0459 | 16250.2822
19 | 53.0209 | 11.74 | 0.12 | 12.668 | 1.1229 | 473.2818 | -116.6437 | 1 | 13.2204 | 0.026129 | 0.30133 | 0.037313 | 281.991 | 22.8802 | 0.78671 | 4.1571 | 16670.7698 | 15488.1941
20 | 55.296 | 11.62 | 0.09 | 12.668 | 1.0261 | 474.3079 | -112.7104 | 1 | 12.8785 | 0.026286 | 0.3011 | 0.03746 | 268.3347 | 23.4638 | 0.76714 | 3.9333 | 15773.1409 | 14654.2404
21 | 57.4537 | 11.53 | 0.05 | 12.668 | 1.0404 | 475.3483 | -108.963 | 1 | 12.5873 | 0.026434 | 0.30091 | 0.037603 | 255.3829 | 24.0472 | 0.74853 | 3.7474 | 15027.7827 | 13961.7557
22 | 59.5082 | 11.48 |  | 12.668 | 1.0466 | 476.3949 | -105.3821 | 1 | 12.3526 | 0.026576 | 0.30074 | 0.037742 | 243.0513 | 24.5542 | 0.73307 | 3.5808 | 14359.7772 | 13341.1365
|  | 1.58 |  |  |  | 126.3949 | 132.8906 | [6 empty] | 18.0043 | 23.3453 |  | 24223.3239 | 22504.992
15.7874
| 爐管規格表 | [12 empty] | EDC輻射段 出口溫度 ( C ) | 爐管平均 熱通量 (kcal/hr-m2) | 滯留時間(s) | 管內 平均流速(m/s) | 輻射段爐管 吸收熱能 (MMkcal/hr)
| Tube OD (mm) | 281.94 | [11 empty] | 476.3949 | 22504.992 | 23.3453 | 18.0043 | 15.7874
| Tube thk (mm) | 10
| Tube ID (mm) | 261.94
| Tube length (m) | 18
| Tube Cross Area(m2) | 0.053888
| Flow Rate for each pass(kg/s) | 16.5 | 118.8
| HTA Per Tube(m2) | 15.9433
| Total HTA(m2) | 350.7533
| Rad Tube Heat Absorbed(kcal/hr) | 12797362.1335